## Inputs
category | parameter | scenario | index | value | unit | source
temp_scope | years | Base |  | [2030] | year | input
temp_scope | seasons | Base |  | [7, 23, 36, 49] | weeks | input
temp_scope | hours | Base |  | 168 | hours | input
geo_scope | all_regions | Base |  | [Z01, Z02, Z03, Z04, Z05, Z06, Z07, Z08, Z09, Z10, Z11] | region | input
geo_scope | regions | Base |  | [Z01, Z02, Z03, Z04, Z05, Z06] | region | input
geo_scope | balmorel_mapping | Base |  | {Z01 : IT, Z02 : IT, Z03 : IT, Z04 : IT, Z05 : IT, Z06 : IT, Z07 : NO5, Z08 : SE1, Z09 : SE2, Z10 : SE3, Z11 : SE4} | region | input
geo_scope | balmorel_areas | Base |  | {Z01 : None, Z02 : None, Z03 : None, Z04 : None, Z05 : None, Z06 : None, Z07 : NO5_A2, Z08 : SE1_medium, Z09 : SE2_medium, Z10 : SE3_large, Z11 : SE4_large} | area | input
CAPEX | ST_TG-FT | Base | 2030 | 4104938.2716 | EURO15/MW | [7], jet capacity
CAPEX | ST_TG-FT | Base | 2040 | 3694444.4444 | EURO15/MW | [7], jet capacity
CAPEX | ST_TG-FT | Base | 2050 | 3325000 | EURO15/MW | [7], jet capacity
CAPEX | WO_TG-FT | Base | 2030 | 4104938.2716 | EURO15/MW | [7], jet capacity
CAPEX | WO_TG-FT | Base | 2040 | 3694444.4444 | EURO15/MW | [7], jet capacity
CAPEX | WO_TG-FT | Base | 2050 | 3325000 | EURO15/MW | [7], jet capacity
CAPEX | ST_TG-FT-H2 | Base | 2030 | 4104938.2716 | EURO15/MW | [7], jet capacity
CAPEX | ST_TG-FT-H2 | Base | 2040 | 3694444.4444 | EURO15/MW | [7], jet capacity
CAPEX | ST_TG-FT-H2 | Base | 2050 | 3325000 | EURO15/MW | [7], jet capacity
CAPEX | WO_TG-FT-H2 | Base | 2030 | 4104938.2716 | EURO15/MW | [7], jet capacity
CAPEX | WO_TG-FT-H2 | Base | 2040 | 3694444.4444 | EURO15/MW | [7], jet capacity
CAPEX | WO_TG-FT-H2 | Base | 2050 | 3325000 | EURO15/MW | [7], jet capacity
CAPEX | eFT | Base | 2030 | 3809523.8095 | EURO15/MW | [6], nr. 102
CAPEX | eFT | Base | 2040 | 2511415.5251 | EURO15/MW | [6], nr. 102
CAPEX | eFT | Base | 2050 | 2000000 | EURO15/MW | [6], nr. 102
CAPEX | H2_STO_SMA_CON | Base | 2030 | 315000 | EURO15/MW | [2]
CAPEX | H2_STO_SMA_CON | Base | 2040 | 315000 | EURO15/MW | [2]
CAPEX | H2_STO_SMA_CON | Base | 2050 | 315000 | EURO15/MW | [2]
CAPEX | H2_STO_SMA | Base | 2030 | 9000 | EURO15/MWh | [10]
CAPEX | H2_STO_SMA | Base | 2040 | 9000 | EURO15/MWh | [10]
CAPEX | H2_STO_SMA | Base | 2050 | 9000 | EURO15/MWh | [10]
CAPEX | CO2_STO | Base | 2030 | 6818 | EURO15/tCO2 | [10]
CAPEX | CO2_STO | Base | 2040 | 6818 | EURO15/tCO2 | [10]
CAPEX | CO2_STO | Base | 2050 | 6818 | EURO15/tCO2 | [10]
CAPEX | CCU_PS | Base | 2030 | 2235179.7862 | EURO15/MW | [8], nr. 401b
CAPEX | CCU_PS | Base | 2040 | 1943634.5967 | EURO15/MW | [8], nr. 401b
CAPEX | CCU_PS | Base | 2050 | 1554907.6774 | EURO15/MW | [8], nr. 401b
CAPEX | CCU_DAC | Base | 2030 | 6000000 | EURO15/MW | [8], nr. 403.a
CAPEX | CCU_DAC | Base | 2040 | 5000000 | EURO15/MW | [8], nr. 403.a
CAPEX | CCU_DAC | Base | 2050 | 4000000 | EURO15/MW | [8], nr. 403.a
CAPEX | Electrolyser_AEC | Base | 2030 | 926470.5882 | EURO15/MW | [11], corrected to H2 output capacity
CAPEX | Electrolyser_AEC | Base | 2040 | 637148.3376 | EURO15/MW | [11], corrected to H2 output capacity
CAPEX | Electrolyser_AEC | Base | 2050 | 347826.087 | EURO15/MW | [11], corrected to H2 output capacity
CAPEX | Electrolyser_SOEC | Base | 2030 | 1012658.2278 | EURO15/MW | [11], corrected to H2 output capacity
CAPEX | Electrolyser_SOEC | Base | 2040 | 841772.1519 | EURO15/MW | [11], corrected to H2 output capacity
CAPEX | Electrolyser_SOEC | Base | 2050 | 670886.0759 | EURO15/MW | [11], corrected to H2 output capacity
CAPEX | Electrolyser_AECOFF | Base | 2030 | 4354781 | EURO15/MW | [21],[22]
CAPEX | Electrolyser_AECOFF | Base | 2040 | 3655574 | EURO15/MW | [21],[22]
CAPEX | Electrolyser_AECOFF | Base | 2050 | 3130453 | EURO15/MW | [21],[22]
CAPEX | ST_TG-MeOH | Base | 2030 | 995555.5556 | EURO15/MW | [7]
CAPEX | ST_TG-MeOH | Base | 2040 | 896000 | EURO15/MW | [7]
CAPEX | ST_TG-MeOH | Base | 2050 | 806400 | EURO15/MW | [7]
CAPEX | WO_TG-MeOH | Base | 2030 | 995555.5556 | EURO15/MW | [7]
CAPEX | WO_TG-MeOH | Base | 2040 | 896000 | EURO15/MW | [7]
CAPEX | WO_TG-MeOH | Base | 2050 | 806400 | EURO15/MW | [7]
CAPEX | eMeOH | Base | 2030 | 540000 | EURO15/MW | [2]
CAPEX | eMeOH | Base | 2040 | 540000 | EURO15/MW | [2]
CAPEX | eMeOH | Base | 2050 | 540000 | EURO15/MW | [2]
CAPEX | eNH3 | Base | 2030 | 1417000 | EURO15/MW | [6], nr. 103, with ASU markup
CAPEX | eNH3 | Base | 2040 | 1199000 | EURO15/MW | [6], nr. 103, with ASU markup
CAPEX | eNH3 | Base | 2050 | 872000 | EURO15/MW | [6], nr. 103, with ASU markup
CAPEX | CO2_STO_CON | Base | 2030 | 1513182 | EURO15/tCO2 | [2], defined as compress in
CAPEX | CO2_STO_CON | Base | 2040 | 1513182 | EURO15/tCO2 | [2], defined as compress in
CAPEX | CO2_STO_CON | Base | 2050 | 1513182 | EURO15/tCO2 | [2], defined as compress in
CAPEX | ST_HTL | Base | 2030 | 1650000 | EURO15/MW | [6], nr. 100
CAPEX | ST_HTL | Base | 2040 | 1240000 | EURO15/MW | [6], nr. 100
CAPEX | ST_HTL | Base | 2050 | 1100000 | EURO15/MW | [6], nr. 100
CAPEX | WO_HTL | Base | 2030 | 1650000 | EURO15/MW | [6], nr. 100
CAPEX | WO_HTL | Base | 2040 | 1240000 | EURO15/MW | [6], nr. 100
CAPEX | WO_HTL | Base | 2050 | 1100000 | EURO15/MW | [6], nr. 100
CAPEX | MeOH-Upgrade | Base | 2030 | 387692.3077 | EURO15/MW | [2], Jet fuel out
CAPEX | MeOH-Upgrade | Base | 2040 | 387692.3077 | EURO15/MW | [2], Jet fuel out
CAPEX | MeOH-Upgrade | Base | 2050 | 387692.3077 | EURO15/MW | [2], Jet fuel out
CAPEX | SMR | Base | 2030 | 240000 | EURO15/MW | [11]
CAPEX | SMR | Base | 2040 | 240000 | EURO15/MW | [11]
CAPEX | SMR | Base | 2050 | 240000 | EURO15/MW | [11]
CAPEX | UtilityFixedPV | Base | 2030 | 344177.7077 | EURO15/MW | [23], nr. 22
CAPEX | UtilityFixedPV | Base | 2040 | 289833.8591 | EURO15/MW | [23], nr. 22
CAPEX | UtilityFixedPV | Base | 2050 | 262661.9349 | EURO15/MW | [23], nr. 22
Fixed OM | WO_TG-MeOH | Base | 2030 | 6519.7531 | EURO15/MW | [7]
Fixed OM | WO_TG-MeOH | Base | 2040 | 5867.7778 | EURO15/MW | [7]
Fixed OM | WO_TG-MeOH | Base | 2050 | 5281 | EURO15/MW | [7]
Fixed OM | ST_TG-MeOH | Base | 2030 | 6519.7531 | EURO15/MW | [7]
Fixed OM | ST_TG-MeOH | Base | 2040 | 5867.7778 | EURO15/MW | [7]
Fixed OM | ST_TG-MeOH | Base | 2050 | 5281 | EURO15/MW | [7]
Fixed OM | ST_TG-FT | Base | 2030 | 180833.3333 | EURO15/MW | [7], jet capacity
Fixed OM | ST_TG-FT | Base | 2040 | 162750 | EURO15/MW | [7], jet capacity
Fixed OM | ST_TG-FT | Base | 2050 | 146475 | EURO15/MW | [7], jet capacity
Fixed OM | WO_TG-FT | Base | 2030 | 180833.3333 | EURO15/MW | [7], jet capacity
Fixed OM | WO_TG-FT | Base | 2040 | 162750 | EURO15/MW | [7], jet capacity
Fixed OM | WO_TG-FT | Base | 2050 | 146475 | EURO15/MW | [7], jet capacity
Fixed OM | ST_TG-FT-H2 | Base | 2030 | 180833.3333 | EURO15/MW | [7], jet capacity
Fixed OM | ST_TG-FT-H2 | Base | 2040 | 162750 | EURO15/MW | [7], jet capacity
Fixed OM | ST_TG-FT-H2 | Base | 2050 | 146475 | EURO15/MW | [7], jet capacity
Fixed OM | WO_TG-FT-H2 | Base | 2030 | 180833.3333 | EURO15/MW | [7], jet capacity
Fixed OM | WO_TG-FT-H2 | Base | 2040 | 162750 | EURO15/MW | [7], jet capacity
Fixed OM | WO_TG-FT-H2 | Base | 2050 | 146475 | EURO15/MW | [7], jet capacity
Fixed OM | eMeOH | Base | 2030 | 19152 | EURO15/MW | [2]
Fixed OM | eMeOH | Base | 2040 | 19152 | EURO15/MW | [2]
Fixed OM | eMeOH | Base | 2050 | 19152 | EURO15/MW | [2]
Fixed OM | eNH3 | Base | 2030 | 39000 | EURO15/MW | [6], nr. 103
Fixed OM | eNH3 | Base | 2040 | 32000 | EURO15/MW | [6], nr. 103
Fixed OM | eNH3 | Base | 2050 | 24000 | EURO15/MW | [6], nr. 103
Fixed OM | Electrolyser_AEC | Base | 2030 | 24750 | EURO15/MW | [11]+[6], corrected to H2 output capacity
Fixed OM | Electrolyser_AEC | Base | 2040 | 31857.4169 | EURO15/MW | [11]+[6], corrected to H2 output capacity
Fixed OM | Electrolyser_AEC | Base | 2050 | 17391.3043 | EURO15/MW | [11]+[6], corrected to H2 output capacity
Fixed OM | Electrolyser_SOEC | Base | 2030 | 121518.9873 | EURO15/MW | [11]+[6], corrected to H2 output capacity
Fixed OM | Electrolyser_SOEC | Base | 2040 | 101012.6582 | EURO15/MW | [11]+[6], corrected to H2 output capacity
Fixed OM | Electrolyser_SOEC | Base | 2050 | 80506.3291 | EURO15/MW | [11]+[6], corrected to H2 output capacity
Fixed OM | Electrolyser_AECOFF | Base | 2030 | 103075 | EURO15/MW | [21],[22]
Fixed OM | Electrolyser_AECOFF | Base | 2040 | 79877 | EURO15/MW | [21],[22]
Fixed OM | Electrolyser_AECOFF | Base | 2050 | 63323 | EURO15/MW | [21],[22]
Fixed OM | eFT | Base | 2030 | 264160 | EURO15/MW | [6], nr. 102
Fixed OM | eFT | Base | 2040 | 169534.2466 | EURO15/MW | [6], nr. 102
Fixed OM | eFT | Base | 2050 | 143658.6667 | EURO15/MW | [6], nr. 102
Fixed OM | CCU_PS | Base | 2030 | 67055.3936 | EURO15/MW | [8], nr. 401b
Fixed OM | CCU_PS | Base | 2040 | 58309.0379 | EURO15/MW | [8], nr. 401b
Fixed OM | CCU_PS | Base | 2050 | 46647.2303 | EURO15/MW | [8], nr. 401b
Fixed OM | CCU_DAC | Base | 2030 | 300000 | EURO15/MW | [8], nr. 403.a
Fixed OM | CCU_DAC | Base | 2040 | 250000 | EURO15/MW | [8], nr. 403.a
Fixed OM | CCU_DAC | Base | 2050 | 200000 | EURO15/MW | [8], nr. 403.a
Fixed OM | H2_STO_SMA_CON | Base | 2030 | 16020 | EURO15/MWh | [2]
Fixed OM | H2_STO_SMA_CON | Base | 2040 | 16020 | EURO15/MWh | [2]
Fixed OM | H2_STO_SMA_CON | Base | 2050 | 16020 | EURO15/MWh | [2]
Fixed OM | H2_STO_SMA | Base | 2030 | 0 | EURO15/MWh | [2]
Fixed OM | H2_STO_SMA | Base | 2040 | 0 | EURO15/MWh | [2]
Fixed OM | H2_STO_SMA | Base | 2050 | 0 | EURO15/MWh | [2]
Fixed OM | CO2_STO | Base | 2030 | 0 | EURO15/MWh | [2]
Fixed OM | CO2_STO | Base | 2040 | 0 | EURO15/MWh | [2]
Fixed OM | CO2_STO | Base | 2050 | 0 | EURO15/MWh | [2]
Fixed OM | CO2_STO_CON | Base | 2030 | 30400 | EURO15/tCO2 | [2], defined as compress out
Fixed OM | CO2_STO_CON | Base | 2040 | 30400 | EURO15/tCO2 | [2], defined as compress out
Fixed OM | CO2_STO_CON | Base | 2050 | 30400 | EURO15/tCO2 | [2], defined as compress out
Fixed OM | ST_HTL | Base | 2030 | 63000 | EURO15/MW | [6], nr. 100
Fixed OM | ST_HTL | Base | 2040 | 63000 | EURO15/MW | [6], nr. 100
Fixed OM | ST_HTL | Base | 2050 | 63000 | EURO15/MW | [6], nr. 100
Fixed OM | WO_HTL | Base | 2030 | 63000 | EURO15/MW | [6], nr. 100
Fixed OM | WO_HTL | Base | 2040 | 63000 | EURO15/MW | [6], nr. 100
Fixed OM | WO_HTL | Base | 2050 | 63000 | EURO15/MW | [6], nr. 100
Fixed OM | MeOH-Upgrade | Base | 2030 | 14400 | EURO15/MW | [2], Jet fuel out
Fixed OM | MeOH-Upgrade | Base | 2040 | 14400 | EURO15/MW | [2], Jet fuel out
Fixed OM | MeOH-Upgrade | Base | 2050 | 14400 | EURO15/MW | [2], Jet fuel out
Fixed OM | SMR | Base | 2030 | 11910 | EURO15/MW | [11]
Fixed OM | SMR | Base | 2040 | 11910 | EURO15/MW | [11]
Fixed OM | SMR | Base | 2050 | 11910 | EURO15/MW | [11]
Fixed OM | UtilityFixedPV | Base | 2030 | 8604.4427 | EURO15/MW | [23], nr. 22
Fixed OM | UtilityFixedPV | Base | 2040 | 7336.4196 | EURO15/MW | [23], nr. 22
Fixed OM | UtilityFixedPV | Base | 2050 | 6702.408 | EURO15/MW | [23], nr. 22
Lifetime | WO_TG-MeOH | Base | 2030 | 25 | yr | [7]
Lifetime | WO_TG-MeOH | Base | 2040 | 25 | yr | [7]
Lifetime | WO_TG-MeOH | Base | 2050 | 25 | yr | [7]
Lifetime | ST_TG-MeOH | Base | 2030 | 25 | yr | [7]
Lifetime | ST_TG-MeOH | Base | 2040 | 25 | yr | [7]
Lifetime | ST_TG-MeOH | Base | 2050 | 25 | yr | [7]
Lifetime | ST_TG-FT | Base | 2030 | 25 | yr | [6], nr. 85
Lifetime | ST_TG-FT | Base | 2040 | 25 | yr | [6], nr. 85
Lifetime | ST_TG-FT | Base | 2050 | 25 | yr | [6], nr. 85
Lifetime | WO_TG-FT | Base | 2030 | 25 | yr | [6], nr. 85
Lifetime | WO_TG-FT | Base | 2040 | 25 | yr | [6], nr. 85
Lifetime | WO_TG-FT | Base | 2050 | 25 | yr | [6], nr. 85
Lifetime | ST_TG-FT-H2 | Base | 2030 | 25 | yr | [6], nr. 85
Lifetime | ST_TG-FT-H2 | Base | 2040 | 25 | yr | [6], nr. 85
Lifetime | ST_TG-FT-H2 | Base | 2050 | 25 | yr | [6], nr. 85
Lifetime | WO_TG-FT-H2 | Base | 2030 | 25 | yr | [6], nr. 85
Lifetime | WO_TG-FT-H2 | Base | 2040 | 25 | yr | [6], nr. 85
Lifetime | WO_TG-FT-H2 | Base | 2050 | 25 | yr | [6], nr. 85
Lifetime | eMeOH | Base | 2030 | 20 | yr | [2]
Lifetime | eMeOH | Base | 2040 | 20 | yr | [2]
Lifetime | eMeOH | Base | 2050 | 20 | yr | [2]
Lifetime | eNH3 | Base | 2030 | 30 | yr | [6], nr. 103
Lifetime | eNH3 | Base | 2040 | 30 | yr | [6], nr. 103
Lifetime | eNH3 | Base | 2050 | 30 | yr | [6], nr. 103
Lifetime | Electrolyser_AEC | Base | 2030 | 20 | yr | [6], nr. 86, 100 MW AEC
Lifetime | Electrolyser_AEC | Base | 2040 | 35 | yr | [6], nr. 86, 100 MW AEC
Lifetime | Electrolyser_AEC | Base | 2050 | 35 | yr | [6], nr. 86, 100 MW AEC
Lifetime | Electrolyser_SOEC | Base | 2030 | 20 | yr | [6], nr. 86, 1 MW SOEC
Lifetime | Electrolyser_SOEC | Base | 2040 | 20 | yr | [6], nr. 86, 1 MW SOEC
Lifetime | Electrolyser_SOEC | Base | 2050 | 20 | yr | [6], nr. 86, 1 MW SOEC
Lifetime | Electrolyser_AECOFF | Base | 2030 | 30 | yr | [21],[22]
Lifetime | Electrolyser_AECOFF | Base | 2040 | 30 | yr | [21],[22]
Lifetime | Electrolyser_AECOFF | Base | 2050 | 30 | yr | [21],[22]
Lifetime | eFT | Base | 2030 | 25 | yr | [6], nr. 102
Lifetime | eFT | Base | 2040 | 25 | yr | [6], nr. 102
Lifetime | eFT | Base | 2050 | 25 | yr | [6], nr. 102
Lifetime | CCU_PS | Base | 2030 | 25 | yr | [8], nr. 401b
Lifetime | CCU_PS | Base | 2040 | 25 | yr | [8], nr. 401b
Lifetime | CCU_PS | Base | 2050 | 25 | yr | [8], nr. 401b
Lifetime | CCU_DAC | Base | 2030 | 20 | yr | [8], nr. 403.a, assuming 100% electrical heating
Lifetime | CCU_DAC | Base | 2040 | 20 | yr | [8], nr. 403.a, assuming 100% electrical heating
Lifetime | CCU_DAC | Base | 2050 | 20 | yr | [8], nr. 403.a, assuming 100% electrical heating
Lifetime | H2_STO_SMA_CON | Base | 2030 | 20 | yr | [2]
Lifetime | H2_STO_SMA_CON | Base | 2040 | 20 | yr | [2]
Lifetime | H2_STO_SMA_CON | Base | 2050 | 20 | yr | [2]
Lifetime | CO2_STO_CON | Base | 2030 | 20 | yr | [2], defined as compress in
Lifetime | CO2_STO_CON | Base | 2040 | 20 | yr | [2], defined as compress in
Lifetime | CO2_STO_CON | Base | 2050 | 20 | yr | [2], defined as compress in
Lifetime | H2_STO_SMA | Base | 2030 | 30 | yr | [2]
Lifetime | H2_STO_SMA | Base | 2040 | 30 | yr | [2]
Lifetime | H2_STO_SMA | Base | 2050 | 30 | yr | [2]
Lifetime | CO2_STO | Base | 2030 | 30 | yr | [2]
Lifetime | CO2_STO | Base | 2040 | 30 | yr | [2]
Lifetime | CO2_STO | Base | 2050 | 30 | yr | [2]
Lifetime | ST_HTL | Base | 2030 | 20 | yr | [6], nr. 100
Lifetime | ST_HTL | Base | 2040 | 20 | yr | [6], nr. 100
Lifetime | ST_HTL | Base | 2050 | 20 | yr | [6], nr. 100
Lifetime | WO_HTL | Base | 2030 | 20 | yr | [6], nr. 100
Lifetime | WO_HTL | Base | 2040 | 20 | yr | [6], nr. 100
Lifetime | WO_HTL | Base | 2050 | 20 | yr | [6], nr. 100
Lifetime | MeOH-Upgrade | Base | 2030 | 20 | yr | [2]
Lifetime | MeOH-Upgrade | Base | 2040 | 20 | yr | [2]
Lifetime | MeOH-Upgrade | Base | 2050 | 20 | yr | [2]
Lifetime | SMR | Base | 2030 | 25 | yr | [17]
Lifetime | SMR | Base | 2040 | 25 | yr | [17]
Lifetime | SMR | Base | 2050 | 25 | yr | [17]
Lifetime | UtilityFixedPV | Base | 2030 | 40 | yr | [23], nr. 22
Lifetime | UtilityFixedPV | Base | 2040 | 40 | yr | [23], nr. 22
Lifetime | UtilityFixedPV | Base | 2050 | 40 | yr | [23], nr. 22
efficiency | [ST_TG-FT-H2, Electricity, Gasoline] | Base | 2030 | 0.14655 | frac | [7]
efficiency | [ST_TG-FT-H2, Electricity, Gasoline] | Base | 2040 | 0.14655 | frac | [7]
efficiency | [ST_TG-FT-H2, Electricity, Gasoline] | Base | 2050 | 0.14655 | frac | [7]
efficiency | [ST_TG-FT-H2, Gasoline, Straw] | Base | 2030 | 0.232 | frac | [7]
efficiency | [ST_TG-FT-H2, Gasoline, Straw] | Base | 2040 | 0.232 | frac | [7]
efficiency | [ST_TG-FT-H2, Gasoline, Straw] | Base | 2050 | 0.232 | frac | [7]
efficiency | [ST_TG-FT-H2, Jetfuel, H2] | Base | 2030 | 1.6294 | frac | [7]
efficiency | [ST_TG-FT-H2, Jetfuel, H2] | Base | 2040 | 1.6294 | frac | [7]
efficiency | [ST_TG-FT-H2, Jetfuel, H2] | Base | 2050 | 1.6294 | frac | [7]
efficiency | [ST_TG-FT-H2, Jetfuel, Gasoline] | Base | 2030 | 2.3879 | frac | [7]
efficiency | [ST_TG-FT-H2, Jetfuel, Gasoline] | Base | 2040 | 2.3879 | frac | [7]
efficiency | [ST_TG-FT-H2, Jetfuel, Gasoline] | Base | 2050 | 2.3879 | frac | [7]
efficiency | [ST_TG-FT-H2, DH, Gasoline] | Base | 2030 | 1.0776 | frac | [7]
efficiency | [ST_TG-FT-H2, DH, Gasoline] | Base | 2040 | 1.0776 | frac | [7]
efficiency | [ST_TG-FT-H2, DH, Gasoline] | Base | 2050 | 1.0776 | frac | [7]
efficiency | [WO_TG-FT-H2, Electricity, Gasoline] | Base | 2030 | 0.14655 | frac | [7]
efficiency | [WO_TG-FT-H2, Electricity, Gasoline] | Base | 2040 | 0.14655 | frac | [7]
efficiency | [WO_TG-FT-H2, Electricity, Gasoline] | Base | 2050 | 0.14655 | frac | [7]
efficiency | [WO_TG-FT-H2, Gasoline, Wood] | Base | 2030 | 0.232 | frac | [7]
efficiency | [WO_TG-FT-H2, Gasoline, Wood] | Base | 2040 | 0.232 | frac | [7]
efficiency | [WO_TG-FT-H2, Gasoline, Wood] | Base | 2050 | 0.232 | frac | [7]
efficiency | [WO_TG-FT-H2, Jetfuel, H2] | Base | 2030 | 1.6294 | frac | [7]
efficiency | [WO_TG-FT-H2, Jetfuel, H2] | Base | 2040 | 1.6294 | frac | [7]
efficiency | [WO_TG-FT-H2, Jetfuel, H2] | Base | 2050 | 1.6294 | frac | [7]
efficiency | [WO_TG-FT-H2, Jetfuel, Gasoline] | Base | 2030 | 2.3879 | frac | [7]
efficiency | [WO_TG-FT-H2, Jetfuel, Gasoline] | Base | 2040 | 2.3879 | frac | [7]
efficiency | [WO_TG-FT-H2, Jetfuel, Gasoline] | Base | 2050 | 2.3879 | frac | [7]
efficiency | [WO_TG-FT-H2, DH, Gasoline] | Base | 2030 | 1.0776 | frac | [7]
efficiency | [WO_TG-FT-H2, DH, Gasoline] | Base | 2040 | 1.0776 | frac | [7]
efficiency | [WO_TG-FT-H2, DH, Gasoline] | Base | 2050 | 1.0776 | frac | [7]
efficiency | [ST_TG-FT, Electricity, Gasoline] | Base | 2030 | 0.17647 | frac | [7]
efficiency | [ST_TG-FT, Electricity, Gasoline] | Base | 2040 | 0.17647 | frac | [7]
efficiency | [ST_TG-FT, Electricity, Gasoline] | Base | 2050 | 0.17647 | frac | [7]
efficiency | [ST_TG-FT, Gasoline, Straw] | Base | 2030 | 0.17 | frac | [7]
efficiency | [ST_TG-FT, Gasoline, Straw] | Base | 2040 | 0.17 | frac | [7]
efficiency | [ST_TG-FT, Gasoline, Straw] | Base | 2050 | 0.17 | frac | [7]
efficiency | [ST_TG-FT, Jetfuel, Gasoline] | Base | 2030 | 2.2941 | frac | [7]
efficiency | [ST_TG-FT, Jetfuel, Gasoline] | Base | 2040 | 2.2941 | frac | [7]
efficiency | [ST_TG-FT, Jetfuel, Gasoline] | Base | 2050 | 2.2941 | frac | [7]
efficiency | [ST_TG-FT, DH, Gasoline] | Base | 2030 | 1.2353 | frac | [7]
efficiency | [ST_TG-FT, DH, Gasoline] | Base | 2040 | 1.2353 | frac | [7]
efficiency | [ST_TG-FT, DH, Gasoline] | Base | 2050 | 1.2353 | frac | [7]
efficiency | [WO_TG-FT, Electricity, Gasoline] | Base | 2030 | 0.17647 | frac | [7]
efficiency | [WO_TG-FT, Electricity, Gasoline] | Base | 2040 | 0.17647 | frac | [7]
efficiency | [WO_TG-FT, Electricity, Gasoline] | Base | 2050 | 0.17647 | frac | [7]
efficiency | [WO_TG-FT, Gasoline, Wood] | Base | 2030 | 0.17 | frac | [7]
efficiency | [WO_TG-FT, Gasoline, Wood] | Base | 2040 | 0.17 | frac | [7]
efficiency | [WO_TG-FT, Gasoline, Wood] | Base | 2050 | 0.17 | frac | [7]
efficiency | [WO_TG-FT, Jetfuel, Gasoline] | Base | 2030 | 2.2941 | frac | [7]
efficiency | [WO_TG-FT, Jetfuel, Gasoline] | Base | 2040 | 2.2941 | frac | [7]
efficiency | [WO_TG-FT, Jetfuel, Gasoline] | Base | 2050 | 2.2941 | frac | [7]
efficiency | [WO_TG-FT, DH, Gasoline] | Base | 2030 | 1.2353 | frac | [7]
efficiency | [WO_TG-FT, DH, Gasoline] | Base | 2040 | 1.2353 | frac | [7]
efficiency | [WO_TG-FT, DH, Gasoline] | Base | 2050 | 1.2353 | frac | [7]
efficiency | [eNH3, NH3, Electricity] | Base | 2030 | 16.4 | frac | [6], nr. 103, capacity defined as ammonia output
efficiency | [eNH3, NH3, Electricity] | Base | 2040 | 16.4 | frac | [6], nr. 103, capacity defined as ammonia output
efficiency | [eNH3, NH3, Electricity] | Base | 2050 | 16.4 | frac | [6], nr. 103, capacity defined as ammonia output
efficiency | [eNH3, NH3, H2] | Base | 2030 | 0.86316 | frac | [6], nr. 103, capacity defined as ammonia output
efficiency | [eNH3, NH3, H2] | Base | 2040 | 0.86316 | frac | [6], nr. 103, capacity defined as ammonia output
efficiency | [eNH3, NH3, H2] | Base | 2050 | 0.86316 | frac | [6], nr. 103, capacity defined as ammonia output
efficiency | [Electrolyser_AEC, H2, Electricity] | Base | 2030 | 0.6875 | frac | [11]
efficiency | [Electrolyser_AEC, H2, Electricity] | Base | 2040 | 0.68875 | frac | [11]
efficiency | [Electrolyser_AEC, H2, Electricity] | Base | 2050 | 0.69 | frac | [11]
efficiency | [Electrolyser_AEC, DH, Electricity] | Base | 2030 | 0.166 | frac | [6], nr. 86, 100 MW AEC
efficiency | [Electrolyser_AEC, DH, Electricity] | Base | 2040 | 0.125 | frac | [6], nr. 86, 100 MW AEC
efficiency | [Electrolyser_AEC, DH, Electricity] | Base | 2050 | 0.083 | frac | [6], nr. 86, 100 MW AEC
efficiency | [Electrolyser_SOEC, H2, Electricity] | Base | 2030 | 0.98137 | frac | [6], nr. 86 and [11]
efficiency | [Electrolyser_SOEC, H2, Electricity] | Base | 2040 | 0.97052 | frac | [6], nr. 86 and [11]
efficiency | [Electrolyser_SOEC, H2, Electricity] | Base | 2050 | 0.97052 | frac | [6], nr. 86 and [11]
efficiency | [Electrolyser_SOEC, H2, DH] | Base | 2030 | 4.0513 | frac | [6], nr. 86 and [11]
efficiency | [Electrolyser_SOEC, H2, DH] | Base | 2040 | 4.2473 | frac | [6], nr. 86 and [11]
efficiency | [Electrolyser_SOEC, H2, DH] | Base | 2050 | 4.2473 | frac | [6], nr. 86 and [11]
efficiency | [CCU_PS, CO2, CO2_PS] | Base | 2030 | 0.9 | tCO2/tCO2 | [8], nr. 401b
efficiency | [CCU_PS, CO2, CO2_PS] | Base | 2040 | 0.95 | tCO2/tCO2 | [8], nr. 401b
efficiency | [CCU_PS, CO2, CO2_PS] | Base | 2050 | 0.95 | tCO2/tCO2 | [8], nr. 401b
efficiency | [CCU_PS, CO2, Electricity] | Base | 2030 | 40 | tCO2/MWh | [8], nr. 401b
efficiency | [CCU_PS, CO2, Electricity] | Base | 2040 | 43.4783 | tCO2/MWh | [8], nr. 401b
efficiency | [CCU_PS, CO2, Electricity] | Base | 2050 | 50 | tCO2/MWh | [8], nr. 401b
efficiency | [CCU_PS, CO2, DH] | Base | 2030 | 1.3889 | tCO2/MWh | [8], nr. 401b
efficiency | [CCU_PS, CO2, DH] | Base | 2040 | 1.5152 | tCO2/MWh | [8], nr. 401b
efficiency | [CCU_PS, CO2, DH] | Base | 2050 | 1.5152 | tCO2/MWh | [8], nr. 401b
efficiency | [CCU_DAC, CO2, Electricity] | Base | 2030 | 3.125 | tCO2/MWh | [8], nr. 403.a
efficiency | [CCU_DAC, CO2, Electricity] | Base | 2040 | 3.3333 | tCO2/MWh | [8], nr. 403.a
efficiency | [CCU_DAC, CO2, Electricity] | Base | 2050 | 3.5714 | tCO2/MWh | [8], nr. 403.a
efficiency | [CCU_DAC, CO2, DH] | Base | 2030 | 0.5 | tCO2/MWh | [8], nr. 403.a
efficiency | [CCU_DAC, CO2, DH] | Base | 2040 | 0.66667 | tCO2/MWh | [8], nr. 403.a
efficiency | [CCU_DAC, CO2, DH] | Base | 2050 | 0.66667 | tCO2/MWh | [8], nr. 403.a
efficiency | [eFT, Gasoline, Electricity] | Base | 2030 | 28 | frac | [6], nr.102
efficiency | [eFT, Gasoline, Electricity] | Base | 2040 | 29.2 | frac | [6], nr.102
efficiency | [eFT, Gasoline, Electricity] | Base | 2050 | 30 | frac | [6], nr.102
efficiency | [eFT, Jetfuel, Electricity] | Base | 2030 | 84 | frac | [6], nr.102
efficiency | [eFT, Jetfuel, Electricity] | Base | 2040 | 87.6 | frac | [6], nr.102
efficiency | [eFT, Jetfuel, Electricity] | Base | 2050 | 90 | frac | [6], nr.102
efficiency | [eFT, DH, Electricity] | Base | 2030 | 40 | frac | [6], nr.102
efficiency | [eFT, DH, Electricity] | Base | 2040 | 34 | frac | [6], nr.102
efficiency | [eFT, DH, Electricity] | Base | 2050 | 30 | frac | [6], nr.102
efficiency | [eFT, Jetfuel, H2] | Base | 2030 | 0.42211 | frac | [6], nr.102
efficiency | [eFT, Jetfuel, H2] | Base | 2040 | 0.4402 | frac | [6], nr.102
efficiency | [eFT, Jetfuel, H2] | Base | 2050 | 0.45226 | frac | [6], nr.102
efficiency | [eFT, Jetfuel, CO2] | Base | 2030 | 1.8868 | MWh/tCO2 | [6], nr.102
efficiency | [eFT, Jetfuel, CO2] | Base | 2040 | 2.0408 | MWh/tCO2 | [6], nr.102
efficiency | [eFT, Jetfuel, CO2] | Base | 2050 | 2.2222 | MWh/tCO2 | [6], nr.102
efficiency | [ST_TG-MeOH, MeOH, Straw] | Base | 2030 | 0.855 | frac | [7]
efficiency | [ST_TG-MeOH, MeOH, Straw] | Base | 2040 | 0.855 | frac | [7]
efficiency | [ST_TG-MeOH, MeOH, Straw] | Base | 2050 | 0.855 | frac | [7]
efficiency | [ST_TG-MeOH, MeOH, H2] | Base | 2030 | 2.5333 | frac | [7]
efficiency | [ST_TG-MeOH, MeOH, H2] | Base | 2040 | 2.5333 | frac | [7]
efficiency | [ST_TG-MeOH, MeOH, H2] | Base | 2050 | 2.5333 | frac | [7]
efficiency | [ST_TG-MeOH, DH, MeOH] | Base | 2030 | 0.26744 | frac | [7]
efficiency | [ST_TG-MeOH, DH, MeOH] | Base | 2040 | 0.26744 | frac | [7]
efficiency | [ST_TG-MeOH, DH, MeOH] | Base | 2050 | 0.26744 | frac | [7]
efficiency | [WO_TG-MeOH, MeOH, Wood] | Base | 2030 | 0.855 | frac | [7]
efficiency | [WO_TG-MeOH, MeOH, Wood] | Base | 2040 | 0.855 | frac | [7]
efficiency | [WO_TG-MeOH, MeOH, Wood] | Base | 2050 | 0.855 | frac | [7]
efficiency | [WO_TG-MeOH, MeOH, H2] | Base | 2030 | 2.5333 | frac | [7]
efficiency | [WO_TG-MeOH, MeOH, H2] | Base | 2040 | 2.5333 | frac | [7]
efficiency | [WO_TG-MeOH, MeOH, H2] | Base | 2050 | 2.5333 | frac | [7]
efficiency | [WO_TG-MeOH, DH, MeOH] | Base | 2030 | 0.26744 | frac | [7]
efficiency | [WO_TG-MeOH, DH, MeOH] | Base | 2040 | 0.26744 | frac | [7]
efficiency | [WO_TG-MeOH, DH, MeOH] | Base | 2050 | 0.26744 | frac | [7]
efficiency | [eMeOH, MeOH, Electricity] | Base | 2030 | 2.7027 | frac | [2]
efficiency | [eMeOH, MeOH, Electricity] | Base | 2040 | 2.7027 | frac | [2]
efficiency | [eMeOH, MeOH, Electricity] | Base | 2050 | 2.7027 | frac | [2]
efficiency | [eMeOH, MeOH, CO2] | Base | 2030 | 14.2857 | MWh/tCO2 | [2]
efficiency | [eMeOH, MeOH, CO2] | Base | 2040 | 14.2857 | MWh/tCO2 | [2]
efficiency | [eMeOH, MeOH, CO2] | Base | 2050 | 14.2857 | MWh/tCO2 | [2]
efficiency | [eMeOH, MeOH, H2] | Base | 2030 | 1.1905 | frac | [2]
efficiency | [eMeOH, MeOH, H2] | Base | 2040 | 1.1905 | frac | [2]
efficiency | [eMeOH, MeOH, H2] | Base | 2050 | 1.1905 | frac | [2]
efficiency | [eMeOH, DH, Electricity] | Base | 2030 | 0.2973 | frac | [2]
efficiency | [eMeOH, DH, Electricity] | Base | 2040 | 0.2973 | frac | [2]
efficiency | [eMeOH, DH, Electricity] | Base | 2050 | 0.2973 | frac | [2]
efficiency | [ST_HTL, Bio-Oil, Electricity] | Base | 2030 | 16.4 | frac | [6], nr. 100
efficiency | [ST_HTL, Bio-Oil, Electricity] | Base | 2040 | 16.4 | frac | [6], nr. 100
efficiency | [ST_HTL, Bio-Oil, Electricity] | Base | 2050 | 16.4 | frac | [6], nr. 100
efficiency | [ST_HTL, Bio-Oil, Straw] | Base | 2030 | 0.86316 | frac | [6], nr. 100
efficiency | [ST_HTL, Bio-Oil, Straw] | Base | 2040 | 0.86316 | frac | [6], nr. 100
efficiency | [ST_HTL, Bio-Oil, Straw] | Base | 2050 | 0.86316 | frac | [6], nr. 100
efficiency | [WO_HTL, Bio-Oil, Electricity] | Base | 2030 | 16.4 | frac | [6], nr. 100
efficiency | [WO_HTL, Bio-Oil, Electricity] | Base | 2040 | 16.4 | frac | [6], nr. 100
efficiency | [WO_HTL, Bio-Oil, Electricity] | Base | 2050 | 16.4 | frac | [6], nr. 100
efficiency | [WO_HTL, Bio-Oil, Wood] | Base | 2030 | 0.86316 | frac | [6], nr. 100
efficiency | [WO_HTL, Bio-Oil, Wood] | Base | 2040 | 0.86316 | frac | [6], nr. 100
efficiency | [WO_HTL, Bio-Oil, Wood] | Base | 2050 | 0.86316 | frac | [6], nr. 100
efficiency | [MeOH-Upgrade, Jetfuel, MeOH] | Base | 2030 | 0.65 | frac | [2], Jet fuel out
efficiency | [MeOH-Upgrade, Jetfuel, MeOH] | Base | 2040 | 0.65 | frac | [2], Jet fuel out
efficiency | [MeOH-Upgrade, Jetfuel, MeOH] | Base | 2050 | 0.65 | frac | [2], Jet fuel out
efficiency | [MeOH-Upgrade, Gasoline, MeOH] | Base | 2030 | 0.08 | frac | [2], Jet fuel out
efficiency | [MeOH-Upgrade, Gasoline, MeOH] | Base | 2040 | 0.08 | frac | [2], Jet fuel out
efficiency | [MeOH-Upgrade, Gasoline, MeOH] | Base | 2050 | 0.08 | frac | [2], Jet fuel out
efficiency | [MeOH-Upgrade, DH, MeOH] | Base | 2030 | 0.1 | frac | [2], Jet fuel out
efficiency | [MeOH-Upgrade, DH, MeOH] | Base | 2040 | 0.1 | frac | [2], Jet fuel out
efficiency | [MeOH-Upgrade, DH, MeOH] | Base | 2050 | 0.1 | frac | [2], Jet fuel out
biomass potential | Z01_Straw | Base | 2030 | 19117 | MWh/yr
biomass potential | Z02_Straw | Base | 2030 | 20332 | MWh/yr
biomass potential | Z03_Straw | Base | 2030 | 40665 | MWh/yr
biomass potential | Z04_Straw | Base | 2030 | 21824 | MWh/yr
biomass potential | Z05_Straw | Base | 2030 | 16426 | MWh/yr
biomass potential | Z06_Straw | Base | 2030 | 32859 | MWh/yr
biomass potential | Z07_Straw | Base | 2030 |  | MWh/yr
biomass potential | Z08_Straw | Base | 2030 |  | MWh/yr
biomass potential | Z09_Straw | Base | 2030 |  | MWh/yr
biomass potential | Z10_Straw | Base | 2030 |  | MWh/yr
biomass potential | Z11_Straw | Base | 2030 |  | MWh/yr
biomass potential | Z01_Wood | Base | 2030 | 314076 | MWh/yr
biomass potential | Z02_Wood | Base | 2030 | 165658 | MWh/yr
biomass potential | Z03_Wood | Base | 2030 | 331317 | MWh/yr
biomass potential | Z04_Wood | Base | 2030 | 167286 | MWh/yr
biomass potential | Z05_Wood | Base | 2030 | 23642.5 | MWh/yr
biomass potential | Z06_Wood | Base | 2030 | 215062 | MWh/yr
biomass potential | Z07_Wood | Base | 2030 |  | MWh/yr
biomass potential | Z08_Wood | Base | 2030 |  | MWh/yr
biomass potential | Z09_Wood | Base | 2030 |  | MWh/yr
biomass potential | Z10_Wood | Base | 2030 |  | MWh/yr
biomass potential | Z11_Wood | Base | 2030 |  | MWh/yr
biomass potential | Z01_Straw | Base | 2040 | 19117 | MWh/yr
biomass potential | Z02_Straw | Base | 2040 | 20332 | MWh/yr
biomass potential | Z03_Straw | Base | 2040 | 40665 | MWh/yr
biomass potential | Z04_Straw | Base | 2040 | 21824 | MWh/yr
biomass potential | Z05_Straw | Base | 2040 | 16426 | MWh/yr
biomass potential | Z06_Straw | Base | 2040 | 32859 | MWh/yr
biomass potential | Z07_Straw | Base | 2040 |  | MWh/yr
biomass potential | Z08_Straw | Base | 2040 |  | MWh/yr
biomass potential | Z09_Straw | Base | 2040 |  | MWh/yr
biomass potential | Z10_Straw | Base | 2040 |  | MWh/yr
biomass potential | Z11_Straw | Base | 2040 |  | MWh/yr
biomass potential | Z01_Wood | Base | 2040 | 314076 | MWh/yr
biomass potential | Z02_Wood | Base | 2040 | 165658 | MWh/yr
biomass potential | Z03_Wood | Base | 2040 | 331317 | MWh/yr
biomass potential | Z04_Wood | Base | 2040 | 167286 | MWh/yr
biomass potential | Z05_Wood | Base | 2040 | 23642.5 | MWh/yr
biomass potential | Z06_Wood | Base | 2040 | 215062 | MWh/yr
biomass potential | Z07_Wood | Base | 2040 |  | MWh/yr
biomass potential | Z08_Wood | Base | 2040 |  | MWh/yr
biomass potential | Z09_Wood | Base | 2040 |  | MWh/yr
biomass potential | Z10_Wood | Base | 2040 |  | MWh/yr
biomass potential | Z11_Wood | Base | 2040 |  | MWh/yr
biomass potential | Z01_Straw | Base | 2050 | 19117 | MWh/yr
biomass potential | Z02_Straw | Base | 2050 | 20332 | MWh/yr
biomass potential | Z03_Straw | Base | 2050 | 40665 | MWh/yr
biomass potential | Z04_Straw | Base | 2050 | 21824 | MWh/yr
biomass potential | Z05_Straw | Base | 2050 | 16426 | MWh/yr
biomass potential | Z06_Straw | Base | 2050 | 32859 | MWh/yr
biomass potential | Z07_Straw | Base | 2050 |  | MWh/yr
biomass potential | Z08_Straw | Base | 2050 |  | MWh/yr
biomass potential | Z09_Straw | Base | 2050 |  | MWh/yr
biomass potential | Z10_Straw | Base | 2050 |  | MWh/yr
biomass potential | Z11_Straw | Base | 2050 |  | MWh/yr
biomass potential | Z01_Wood | Base | 2050 | 314076 | MWh/yr
biomass potential | Z02_Wood | Base | 2050 | 165658 | MWh/yr
biomass potential | Z03_Wood | Base | 2050 | 331317 | MWh/yr
biomass potential | Z04_Wood | Base | 2050 | 167286 | MWh/yr
biomass potential | Z05_Wood | Base | 2050 | 23642.5 | MWh/yr
biomass potential | Z06_Wood | Base | 2050 | 215062 | MWh/yr
biomass potential | Z07_Wood | Base | 2050 |  | MWh/yr
biomass potential | Z08_Wood | Base | 2050 |  | MWh/yr
biomass potential | Z09_Wood | Base | 2050 |  | MWh/yr
biomass potential | Z10_Wood | Base | 2050 |  | MWh/yr
biomass potential | Z11_Wood | Base | 2050 |  | MWh/yr
biomass price | Straw | Base | 2030 | 25.2 | €/MWh | [7]
biomass price | Wood | Base | 2030 | 28.8 | €/MWh | [7]
biomass price | Wood Import | Base | 2030 | 6.1691 | €/MWh | [7]
biomass price | Straw | Base | 2040 | 25.2 | €/MWh | [7]
biomass price | Wood | Base | 2040 | 28.8 | €/MWh | [7]
biomass price | Wood Import | Base | 2040 | 5.4836 | €/MWh | [7]
biomass price | Straw | Base | 2050 | 25.2 | €/MWh | [7]
biomass price | Wood | Base | 2050 | 28.8 | €/MWh | [7]
biomass price | Wood Import | Base | 2050 | 4.7982 | €/MWh | [7]
biomass price | Straw | HighBioP | 2030 | 25.2 | €/MWh | [7]
biomass price | Wood | HighBioP | 2030 | 28.8 | €/MWh | [7]
biomass price | Wood Import | HighBioP | 2030 | 5.1409 | €/MWh | [7]
biomass price | Straw | HighBioP | 2040 | 25.2 | €/MWh | [7]
biomass price | Wood | HighBioP | 2040 | 28.8 | €/MWh | [7]
biomass price | Wood Import | HighBioP | 2040 | 4.1127 | €/MWh | [7]
biomass price | Straw | HighBioP | 2050 | 25.2 | €/MWh | [7]
biomass price | Wood | HighBioP | 2050 | 28.8 | €/MWh | [7]
biomass price | Wood Import | HighBioP | 2050 | 2.7418 | €/MWh | [7]
demand | Z02_Shipping | Base | 2030 | 0 | MWh/h
demand | Z02_Shipping | Base | 2040 | 0 | MWh/h
demand | Z02_Shipping | Base | 2050 | 0 | MWh/h
demand | Z01_Shipping | Base | 2030 | 0 | MWh/h
demand | Z01_Shipping | Base | 2040 | 0 | MWh/h
demand | Z01_Shipping | Base | 2050 | 0 | MWh/h
demand | Z02_Jetfuel | Base | 2030 | 0 | MWh/h
demand | Z02_Jetfuel | Base | 2040 | 0 | MWh/h
demand | Z02_Jetfuel | Base | 2050 | 0 | MWh/h
demand | Z01_Jetfuel | Base | 2030 | 0 | MWh/h
demand | Z01_Jetfuel | Base | 2040 | 0 | MWh/h
demand | Z01_Jetfuel | Base | 2050 | 0 | MWh/h
demand | Z02_Road | Base | 2030 | 0 | MWh/h
demand | Z02_Road | Base | 2040 | 0 | MWh/h
demand | Z02_Road | Base | 2050 | 0 | MWh/h
demand | Z01_Road | Base | 2030 | 0 | MWh/h
demand | Z01_Road | Base | 2040 | 0 | MWh/h
demand | Z01_Road | Base | 2050 | 0 | MWh/h
demand | Z08_Jetfuel | Base | 2030 | 0 | MWh/h
demand | Z08_Jetfuel | Base | 2040 | 0 | MWh/h
demand | Z08_Jetfuel | Base | 2050 | 0 | MWh/h
demand | Z09_Jetfuel | Base | 2030 | 0 | MWh/h
demand | Z09_Jetfuel | Base | 2040 | 0 | MWh/h
demand | Z09_Jetfuel | Base | 2050 | 0 | MWh/h
demand | Z10_Jetfuel | Base | 2030 | 0 | MWh/h
demand | Z10_Jetfuel | Base | 2040 | 0 | MWh/h
demand | Z10_Jetfuel | Base | 2050 | 0 | MWh/h
demand | Z11_Jetfuel | Base | 2030 | 0 | MWh/h
demand | Z11_Jetfuel | Base | 2040 | 0 | MWh/h
demand | Z11_Jetfuel | Base | 2050 | 0 | MWh/h
demand | Z08_Road | Base | 2030 | 0 | MWh/h
demand | Z08_Road | Base | 2040 | 0 | MWh/h
demand | Z08_Road | Base | 2050 | 0 | MWh/h
demand | Z09_Road | Base | 2030 | 0 | MWh/h
demand | Z09_Road | Base | 2040 | 0 | MWh/h
demand | Z09_Road | Base | 2050 | 0 | MWh/h
demand | Z10_Road | Base | 2030 | 0 | MWh/h
demand | Z10_Road | Base | 2040 | 0 | MWh/h
demand | Z10_Road | Base | 2050 | 0 | MWh/h
demand | Z11_Road | Base | 2030 | 0 | MWh/h
demand | Z11_Road | Base | 2040 | 0 | MWh/h
demand | Z11_Road | Base | 2050 | 0 | MWh/h
demand | Z08_Shipping | Base | 2030 | 0 | MWh/h
demand | Z08_Shipping | Base | 2040 | 0 | MWh/h
demand | Z08_Shipping | Base | 2050 | 0 | MWh/h
demand | Z09_Shipping | Base | 2030 | 0 | MWh/h
demand | Z09_Shipping | Base | 2040 | 0 | MWh/h
demand | Z09_Shipping | Base | 2050 | 0 | MWh/h
demand | Z10_Shipping | Base | 2030 | 0 | MWh/h
demand | Z10_Shipping | Base | 2040 | 0 | MWh/h
demand | Z10_Shipping | Base | 2050 | 0 | MWh/h
demand | Z11_Shipping | Base | 2030 | 0 | MWh/h
demand | Z11_Shipping | Base | 2040 | 0 | MWh/h
demand | Z11_Shipping | Base | 2050 | 0 | MWh/h
demand | Z03_Shipping | Base | 2030 | 0 | MWh/h
demand | Z03_Shipping | Base | 2040 | 0 | MWh/h
demand | Z03_Shipping | Base | 2050 | 0 | MWh/h
demand | Z04_Shipping | Base | 2030 | 0 | MWh/h
demand | Z04_Shipping | Base | 2040 | 0 | MWh/h
demand | Z04_Shipping | Base | 2050 | 0 | MWh/h
demand | Z05_Shipping | Base | 2030 | 0 | MWh/h
demand | Z05_Shipping | Base | 2040 | 0 | MWh/h
demand | Z05_Shipping | Base | 2050 | 0 | MWh/h
demand | Z06_Shipping | Base | 2030 | 0 | MWh/h
demand | Z06_Shipping | Base | 2040 | 0 | MWh/h
demand | Z06_Shipping | Base | 2050 | 0 | MWh/h
demand | Z07_Shipping | Base | 2030 | 0 | MWh/h
demand | Z07_Shipping | Base | 2040 | 0 | MWh/h
demand | Z07_Shipping | Base | 2050 | 0 | MWh/h
demand | Z03_Jetfuel | Base | 2030 | 0 | MWh/h
demand | Z03_Jetfuel | Base | 2040 | 0 | MWh/h
demand | Z03_Jetfuel | Base | 2050 | 0 | MWh/h
demand | Z04_Jetfuel | Base | 2030 | 0 | MWh/h
demand | Z04_Jetfuel | Base | 2040 | 0 | MWh/h
demand | Z04_Jetfuel | Base | 2050 | 0 | MWh/h
demand | Z05_Jetfuel | Base | 2030 | 0 | MWh/h
demand | Z05_Jetfuel | Base | 2040 | 0 | MWh/h
demand | Z05_Jetfuel | Base | 2050 | 0 | MWh/h
demand | Z06_Jetfuel | Base | 2030 | 0 | MWh/h
demand | Z06_Jetfuel | Base | 2040 | 0 | MWh/h
demand | Z06_Jetfuel | Base | 2050 | 0 | MWh/h
demand | Z07_Jetfuel | Base | 2030 | 0 | MWh/h
demand | Z07_Jetfuel | Base | 2040 | 0 | MWh/h
demand | Z07_Jetfuel | Base | 2050 | 0 | MWh/h
demand | Z03_Road | Base | 2030 | 0 | MWh/h
demand | Z03_Road | Base | 2040 | 0 | MWh/h
demand | Z03_Road | Base | 2050 | 0 | MWh/h
demand | Z04_Road | Base | 2030 | 0 | MWh/h
demand | Z04_Road | Base | 2040 | 0 | MWh/h
demand | Z04_Road | Base | 2050 | 0 | MWh/h
demand | Z05_Road | Base | 2030 | 0 | MWh/h
demand | Z05_Road | Base | 2040 | 0 | MWh/h
demand | Z05_Road | Base | 2050 | 0 | MWh/h
demand | Z06_Road | Base | 2030 | 0 | MWh/h
demand | Z06_Road | Base | 2040 | 0 | MWh/h
demand | Z06_Road | Base | 2050 | 0 | MWh/h
demand | Z07_Road | Base | 2030 | 0 | MWh/h
demand | Z07_Road | Base | 2040 | 0 | MWh/h
demand | Z07_Road | Base | 2050 | 0 | MWh/h
demand | Z02_H2 | Base | 2030 | 6.508 | MW | 57010.266 | MWh/yr
demand | Z02_H2 | Base | 2040 |  | MW
demand | Z02_H2 | Base | 2050 | 116.4252 | MW | 1019885.094 | MWh/yr
demand | Z01_H2 | Base | 2030 | 11.5297 | MW | 101000.565 | MWh/yr
demand | Z01_H2 | Base | 2040 |  | MW
demand | Z01_H2 | Base | 2050 | 208.2126 | MW | 1823942.232 | MWh/yr
demand | Z08_H2 | Base | 2030 | 0 | MW
demand | Z08_H2 | Base | 2040 | 0 | MW
demand | Z08_H2 | Base | 2050 | 0 | MW
demand | Z09_H2 | Base | 2030 | 0 | MW
demand | Z09_H2 | Base | 2040 | 0 | MW
demand | Z09_H2 | Base | 2050 | 0 | MW
demand | Z10_H2 | Base | 2030 | 0 | MW
demand | Z10_H2 | Base | 2040 | 0 | MW
demand | Z10_H2 | Base | 2050 | 0 | MW
demand | Z11_H2 | Base | 2030 | 0 | MW
demand | Z11_H2 | Base | 2040 | 0 | MW
demand | Z11_H2 | Base | 2050 | 0 | MW
demand | Z03_H2 | Base | 2030 | 18.1445 | MW | 158945.895 | MWh/yr
demand | Z03_H2 | Base | 2040 |  | MW
demand | Z03_H2 | Base | 2050 | 312.4794 | MW | 2737319.94 | MWh/yr
demand | Z04_H2 | Base | 2030 | 5.8651 | MW | 51378.57 | MWh/yr
demand | Z04_H2 | Base | 2040 |  | MW
demand | Z04_H2 | Base | 2050 | 103.4847 | MW | 906525.9 | MWh/yr
demand | Z05_H2 | Base | 2030 | 189.5705 | MW | 1660637.7 | MWh/yr
demand | Z05_H2 | Base | 2040 |  | MW
demand | Z05_H2 | Base | 2050 | 1946.7613 | MW | 17053629 | MWh/yr
demand | Z06_H2 | Base | 2030 | 11.1633 | MW | 97790.112 | MWh/yr
demand | Z06_H2 | Base | 2040 |  | MW
demand | Z06_H2 | Base | 2050 | 178.2659 | MW | 1561609 | MWh/yr
demand | Z07_H2 | Base | 2030 | 0 | MW
demand | Z07_H2 | Base | 2040 | 0 | MW
demand | Z07_H2 | Base | 2050 | 0 | MW
demand | EU_H2 | Pipes | 2030 | 2861.5 | MW | [18]+[19]
demand | EU_H2 | Pipes | 2040 | 5723 | MW | [18]+[19]
demand | EU_H2 | Pipes | 2050 | 11446 | MW | [18]+[19]
demand | FIN_H2 | Pipes | 2030 | 0 | MW | [18]+[19]
demand | FIN_H2 | Pipes | 2040 | 286 | MW | [18]+[19]
demand | FIN_H2 | Pipes | 2050 | 572 | MW | [18]+[19]
VOM | [Electrolyser_AECOFFNO, H2] | Base | 2030 | 5.67 | EURO15/MWh | [6], nr. 103
VOM | [Electrolyser_AECOFFNO, H2] | Base | 2040 | 4.83 | EURO15/MWh | [6], nr. 103
VOM | [Electrolyser_AECOFFNO, H2] | Base | 2050 | 4.52 | EURO15/MWh | [6], nr. 103
VOM | [Electrolyser_AECOFFDK, H2] | Base | 2030 | 5.67 | EURO15/MWh | [6], nr. 103
VOM | [Electrolyser_AECOFFDK, H2] | Base | 2040 | 4.83 | EURO15/MWh | [6], nr. 103
VOM | [Electrolyser_AECOFFDK, H2] | Base | 2050 | 4.52 | EURO15/MWh | [6], nr. 103
VOM | [eNH3, NH3] | Base | 2030 | 0.02 | EURO15/MWh | [6], nr. 103
VOM | [eNH3, NH3] | Base | 2040 | 0.02 | EURO15/MWh | [6], nr. 103
VOM | [eNH3, NH3] | Base | 2050 | 0.02 | EURO15/MWh | [6], nr. 103
VOM | [WO_HTL, Bio-Oil] | Base | 2030 | 14.013 | EURO15/MWh | [6], nr. 100
VOM | [WO_HTL, Bio-Oil] | Base | 2040 | 14.013 | EURO15/MWh | [6], nr. 100
VOM | [WO_HTL, Bio-Oil] | Base | 2050 | 14.013 | EURO15/MWh | [6], nr. 100
VOM | [ST_HTL, Bio-Oil] | Base | 2030 | 14.013 | EURO15/MWh | [6], nr. 100
VOM | [ST_HTL, Bio-Oil] | Base | 2040 | 14.013 | EURO15/MWh | [6], nr. 100
VOM | [ST_HTL, Bio-Oil] | Base | 2050 | 14.013 | EURO15/MWh | [6], nr. 100
VOM | [ST_TG-MeOH, MeOH] | Base | 2030 | 0 | EURO15/MWh | [7]
VOM | [ST_TG-MeOH, MeOH] | Base | 2040 | 0 | EURO15/MWh | [7]
VOM | [ST_TG-MeOH, MeOH] | Base | 2050 | 0 | EURO15/MWh | [7]
VOM | [WO_TG-MeOH, MeOH] | Base | 2030 | 0 | EURO15/MWh | [7]
VOM | [WO_TG-MeOH, MeOH] | Base | 2040 | 0 | EURO15/MWh | [7]
VOM | [WO_TG-MeOH, MeOH] | Base | 2050 | 0 | EURO15/MWh | [7]
VOM | [eMeOH, MeOH] | Base | 2030 | 6.2687 | EURO15/MWh | [6], nr. 98
VOM | [eMeOH, MeOH] | Base | 2040 | 6.2687 | EURO15/MWh | [6], nr. 98
VOM | [eMeOH, MeOH] | Base | 2050 | 6.2687 | EURO15/MWh | [6], nr. 98
VOM | [eFT, Jetfuel] | Base | 2030 | 7 | EURO15/MWh | [6], nr. 102, assuming 60% jet fuel pr. sum of liquids
VOM | [eFT, Jetfuel] | Base | 2040 | 5.3333 | EURO15/MWh | [6], nr. 102, assuming 60% jet fuel pr. sum of liquids
VOM | [eFT, Jetfuel] | Base | 2050 | 3.5 | EURO15/MWh | [6], nr. 102, assuming 60% jet fuel pr. sum of liquids
VOM | [ST_TG-FT, Jetfuel] | Base | 2030 | 2.1251 | EURO15/MWh | [6], nr. 85, assuming 50% jet fuel pr. sum of liquids
VOM | [ST_TG-FT, Jetfuel] | Base | 2040 | 2.1273 | EURO15/MWh | [6], nr. 85, assuming 50% jet fuel pr. sum of liquids
VOM | [ST_TG-FT, Jetfuel] | Base | 2050 | 2.1251 | EURO15/MWh | [6], nr. 85, assuming 50% jet fuel pr. sum of liquids
VOM | [WO_TG-FT, Jetfuel] | Base | 2030 | 2.1251 | EURO15/MWh | [6], nr. 85, assuming 50% jet fuel pr. sum of liquids
VOM | [WO_TG-FT, Jetfuel] | Base | 2040 | 2.1273 | EURO15/MWh | [6], nr. 85, assuming 50% jet fuel pr. sum of liquids
VOM | [WO_TG-FT, Jetfuel] | Base | 2050 | 2.1251 | EURO15/MWh | [6], nr. 85, assuming 50% jet fuel pr. sum of liquids
VOM | [ST_TG-FT-H2, Jetfuel] | Base | 2030 | 2.1251 | EURO15/MWh | [6], nr. 85, assuming 50% jet fuel pr. sum of liquids
VOM | [ST_TG-FT-H2, Jetfuel] | Base | 2040 | 2.1273 | EURO15/MWh | [6], nr. 85, assuming 50% jet fuel pr. sum of liquids
VOM | [ST_TG-FT-H2, Jetfuel] | Base | 2050 | 2.1251 | EURO15/MWh | [6], nr. 85, assuming 50% jet fuel pr. sum of liquids
VOM | [WO_TG-FT-H2, Jetfuel] | Base | 2030 | 2.1251 | EURO15/MWh | [6], nr. 85, assuming 50% jet fuel pr. sum of liquids
VOM | [WO_TG-FT-H2, Jetfuel] | Base | 2040 | 2.1273 | EURO15/MWh | [6], nr. 85, assuming 50% jet fuel pr. sum of liquids
VOM | [WO_TG-FT-H2, Jetfuel] | Base | 2050 | 2.1251 | EURO15/MWh | [6], nr. 85, assuming 50% jet fuel pr. sum of liquids
VOM | [CCU_PS, CO2] | Base | 2030 | 2.5 | EURO15/tCO2 | [8], nr. 401b
VOM | [CCU_PS, CO2] | Base | 2040 | 2.5 | EURO15/tCO2 | [8], nr. 401b
VOM | [CCU_PS, CO2] | Base | 2050 | 2.5 | EURO15/tCO2 | [8], nr. 401b
VOM | [CCU_DAC, CO2] | Base | 2030 | 0 | EURO15/tCO2 | [8], nr. 403.a
VOM | [CCU_DAC, CO2] | Base | 2040 | 0 | EURO15/tCO2 | [8], nr. 403.a
VOM | [CCU_DAC, CO2] | Base | 2050 | 0 | EURO15/tCO2 | [8], nr. 403.a
VOM | [MeOH-Upgrade, Jetfuel] | Base | 2030 | 0.0055385 | EURO15/MWh | [2], Jet fuel out
VOM | [MeOH-Upgrade, Jetfuel] | Base | 2040 | 0.0055385 | EURO15/MWh | [2], Jet fuel out
VOM | [MeOH-Upgrade, Jetfuel] | Base | 2050 | 0.0055385 | EURO15/MWh | [2], Jet fuel out
CO2 Tax |  | Base | 2030 | 0 | EURO15/tCO2 | Balmorel input
CO2 Tax |  | Base | 2040 | 0 | EURO15/tCO2 | Balmorel input
CO2 Tax |  | Base | 2050 | 0 | EURO15/tCO2 | Balmorel input
Fossil fuel price | Jetfuel | Base | 2030 | 41.4966 | EURO15/MWh | [15] | 11.5268
Fossil fuel price | Diesel | Base | 2030 | 43.0908 | EURO15/MWh | [15] | 11.9697
Fossil fuel price | Heavy fuel oil | Base | 2030 | 27.5462 | EURO15/MWh | [15] | 7.6517
Fossil fuel price | Jetfuel | Base | 2040 | 38.7065 | EURO15/MWh | [15] | 10.7518
Fossil fuel price | Diesel | Base | 2040 | 45.7923 | EURO15/MWh | [15] | 12.7201
Fossil fuel price | Heavy fuel oil | Base | 2040 | 30.2477 | EURO15/MWh | [15] | 8.4021
Fossil fuel price | Jetfuel | Base | 2050 | 38.7065 | EURO15/MWh | [15] | 10.7518
Fossil fuel price | Diesel | Base | 2050 | 45.7923 | EURO15/MWh | [15] | 12.7201
Fossil fuel price | Heavy fuel oil | Base | 2050 | 30.2477 | EURO15/MWh | [15] | 8.4021
Fossil fuel emissions | Jetfuel | Base |  | 256.68 | kg/MWh | [12]
Fossil fuel emissions | Diesel | Base |  | 266.76 | kg/MWh | [13]
Fossil fuel emissions | Heavy fuel oil | Base |  | 278.64 | kg/MWh | [13]
tariff | Z01 | Base | 2030 | 7 | EURO15/MWh | [14]
tariff | Z02 | Base | 2030 | 7 | EURO15/MWh | [14]
tariff | Z03 | Base | 2030 | 7 | EURO15/MWh | [14]
tariff | Z04 | Base | 2030 | 7 | EURO15/MWh | [14]
tariff | Z05 | Base | 2030 | 7 | EURO15/MWh | [14]
tariff | Z06 | Base | 2030 | 7 | EURO15/MWh | [14]
tariff | Z07 | Base | 2030 | 7 | EURO15/MWh | [14]
tariff | Z08 | Base | 2030 | 7 | EURO15/MWh | [14]
tariff | Z09 | Base | 2030 | 7 | EURO15/MWh | [14]
tariff | Z10 | Base | 2030 | 7 | EURO15/MWh | [14]
tariff | Z11 | Base | 2030 | 7 | EURO15/MWh | [14]
tariff | Z01 | Base | 2040 | 7 | EURO15/MWh | [14]
tariff | Z02 | Base | 2040 | 7 | EURO15/MWh | [14]
tariff | Z03 | Base | 2040 | 7 | EURO15/MWh | [14]
tariff | Z04 | Base | 2040 | 7 | EURO15/MWh | [14]
tariff | Z05 | Base | 2040 | 7 | EURO15/MWh | [14]
tariff | Z06 | Base | 2040 | 7 | EURO15/MWh | [14]
tariff | Z07 | Base | 2040 | 7 | EURO15/MWh | [14]
tariff | Z08 | Base | 2040 | 7 | EURO15/MWh | [14]
tariff | Z09 | Base | 2040 | 7 | EURO15/MWh | [14]
tariff | Z10 | Base | 2040 | 7 | EURO15/MWh | [14]
tariff | Z11 | Base | 2040 | 7 | EURO15/MWh | [14]
tariff | Z01 | Base | 2050 | 7 | EURO15/MWh | [14]
tariff | Z02 | Base | 2050 | 7 | EURO15/MWh | [14]
tariff | Z03 | Base | 2050 | 7 | EURO15/MWh | [14]
tariff | Z04 | Base | 2050 | 7 | EURO15/MWh | [14]
tariff | Z05 | Base | 2050 | 7 | EURO15/MWh | [14]
tariff | Z06 | Base | 2050 | 7 | EURO15/MWh | [14]
tariff | Z07 | Base | 2050 | 7 | EURO15/MWh | [14]
tariff | Z08 | Base | 2050 | 7 | EURO15/MWh | [14]
tariff | Z09 | Base | 2050 | 7 | EURO15/MWh | [14]
tariff | Z10 | Base | 2050 | 7 | EURO15/MWh | [14]
tariff | Z11 | Base | 2050 | 7 | EURO15/MWh | [14]
fossil share | Fossil_Jetfuel | Base | 2030 | 0 | frac | input
fossil share | Fossil_Jetfuel | Base | 2040 | 0 | frac | input
fossil share | Fossil_Jetfuel | Base | 2050 | 0 | frac | input
fossil share | Fossil_Diesel | Base | 2030 | 0 | frac | input
fossil share | Fossil_Diesel | Base | 2040 | 0 | frac | input
fossil share | Fossil_Diesel | Base | 2050 | 0 | frac | input
fossil share | Fossil_FuelOil | Base | 2030 | 0 | frac | input
fossil share | Fossil_FuelOil | Base | 2040 | 0 | frac | input
fossil share | Fossil_FuelOil | Base | 2050 | 0 | frac | input

## FuelDemand
Parameter | Node | SC | Y | Val | Unit | Source
demand | DK2_Shipping | Base | 2030 | 240.6502 | MWh/h | NCE, CNN Scenario -electricity
demand | DK2_Shipping | Base | 2040 | 262.2092 | MWh/h | NCE, CNN Scenario -electricity
demand | DK2_Shipping | Base | 2050 | 278.7408 | MWh/h | NCE, CNN Scenario -electricity
demand | DK1_Shipping | Base | 2030 | 492.927 | MWh/h | NCE, CNN Scenario -electricity
demand | DK1_Shipping | Base | 2040 | 541.6506 | MWh/h | NCE, CNN Scenario -electricity
demand | DK1_Shipping | Base | 2050 | 572.5332 | MWh/h | NCE, CNN Scenario -electricity
demand | DK2_Jetfuel | Base | 2030 | 1492.4886 | MWh/h | NCE, CNN Scenario -electricity
demand | DK2_Jetfuel | Base | 2040 | 1559.5009 | MWh/h | NCE, CNN Scenario -electricity
demand | DK2_Jetfuel | Base | 2050 | 1176.3862 | MWh/h | NCE, CNN Scenario -electricity
demand | DK1_Jetfuel | Base | 2030 | 239.0064 | MWh/h | NCE, CNN Scenario -electricity
demand | DK1_Jetfuel | Base | 2040 | 239.3017 | MWh/h | NCE, CNN Scenario -electricity
demand | DK1_Jetfuel | Base | 2050 | 177.8503 | MWh/h | NCE, CNN Scenario -electricity
demand | DK2_Road | Base | 2030 | 958.8049 | MWh/h | NCE, CNN Scenario -electricity
demand | DK2_Road | Base | 2040 | 87.7988 | MWh/h | NCE, CNN Scenario -electricity
demand | DK2_Road | Base | 2050 | 4.0602 | MWh/h | NCE, CNN Scenario -electricity
demand | DK1_Road | Base | 2030 | 1452.2596 | MWh/h | NCE, CNN Scenario -electricity
demand | DK1_Road | Base | 2040 | 131.3439 | MWh/h | NCE, CNN Scenario -electricity
demand | DK1_Road | Base | 2050 | 5.2266 | MWh/h | NCE, CNN Scenario -electricity
demand | SE1_Jetfuel | Base | 2030 | 30.9673 | MWh/h | NCE, CNN Scenario -electricity
demand | SE1_Jetfuel | Base | 2040 | 22.3558 | MWh/h | NCE, CNN Scenario -electricity
demand | SE1_Jetfuel | Base | 2050 | 6.8292 | MWh/h | NCE, CNN Scenario -electricity
demand | SE2_Jetfuel | Base | 2030 | 46.4915 | MWh/h | NCE, CNN Scenario -electricity
demand | SE2_Jetfuel | Base | 2040 | 35.0137 | MWh/h | NCE, CNN Scenario -electricity
demand | SE2_Jetfuel | Base | 2050 | 13.3562 | MWh/h | NCE, CNN Scenario -electricity
demand | SE3_Jetfuel | Base | 2030 | 1655.0011 | MWh/h | NCE, CNN Scenario -electricity
demand | SE3_Jetfuel | Base | 2040 | 1387.0021 | MWh/h | NCE, CNN Scenario -electricity
demand | SE3_Jetfuel | Base | 2050 | 1511.8533 | MWh/h | NCE, CNN Scenario -electricity
demand | SE4_Jetfuel | Base | 2030 | 112.0799 | MWh/h | NCE, CNN Scenario -electricity
demand | SE4_Jetfuel | Base | 2040 | 88.402 | MWh/h | NCE, CNN Scenario -electricity
demand | SE4_Jetfuel | Base | 2050 | 79.3464 | MWh/h | NCE, CNN Scenario -electricity
demand | SE1_Road | Base | 2030 | 140.8024 | MWh/h | NCE, CNN Scenario -electricity
demand | SE1_Road | Base | 2040 | 18.4455 | MWh/h | NCE, CNN Scenario -electricity
demand | SE1_Road | Base | 2050 | 2.0845 | MWh/h | NCE, CNN Scenario -electricity
demand | SE2_Road | Base | 2030 | 343.4077 | MWh/h | NCE, CNN Scenario -electricity
demand | SE2_Road | Base | 2040 | 43.8462 | MWh/h | NCE, CNN Scenario -electricity
demand | SE2_Road | Base | 2050 | 4.4139 | MWh/h | NCE, CNN Scenario -electricity
demand | SE3_Road | Base | 2030 | 3559.383 | MWh/h | NCE, CNN Scenario -electricity
demand | SE3_Road | Base | 2040 | 324.6463 | MWh/h | NCE, CNN Scenario -electricity
demand | SE3_Road | Base | 2050 | 26.3919 | MWh/h | NCE, CNN Scenario -electricity
demand | SE4_Road | Base | 2030 | 990.5575 | MWh/h | NCE, CNN Scenario -electricity
demand | SE4_Road | Base | 2040 | 105.8848 | MWh/h | NCE, CNN Scenario -electricity
demand | SE4_Road | Base | 2050 | 8.9515 | MWh/h | NCE, CNN Scenario -electricity
demand | SE1_Shipping | Base | 2030 | 84.09 | MWh/h | NCE, CNN Scenario -electricity
demand | SE1_Shipping | Base | 2040 | 93.8255 | MWh/h | NCE, CNN Scenario -electricity
demand | SE1_Shipping | Base | 2050 | 102.7106 | MWh/h | NCE, CNN Scenario -electricity
demand | SE2_Shipping | Base | 2030 | 203.1822 | MWh/h | NCE, CNN Scenario -electricity
demand | SE2_Shipping | Base | 2040 | 222.9281 | MWh/h | NCE, CNN Scenario -electricity
demand | SE2_Shipping | Base | 2050 | 242.5458 | MWh/h | NCE, CNN Scenario -electricity
demand | SE3_Shipping | Base | 2030 | 1058.8702 | MWh/h | NCE, CNN Scenario -electricity
demand | SE3_Shipping | Base | 2040 | 1190.5254 | MWh/h | NCE, CNN Scenario -electricity
demand | SE3_Shipping | Base | 2050 | 1286.804 | MWh/h | NCE, CNN Scenario -electricity
demand | SE4_Shipping | Base | 2030 | 663.568 | MWh/h | NCE, CNN Scenario -electricity
demand | SE4_Shipping | Base | 2040 | 759.0842 | MWh/h | NCE, CNN Scenario -electricity
demand | SE4_Shipping | Base | 2050 | 794.3533 | MWh/h | NCE, CNN Scenario -electricity
demand | NO1_Shipping | Base | 2030 | 166.4281 | MWh/h | NCE, CNN Scenario -electricity, assuming 40% in NO1, 30% in NO5, NO2
demand | NO1_Shipping | Base | 2040 | 183.7752 | MWh/h | NCE, CNN Scenario -electricity, assuming 40% in NO1, 30% in NO5, NO2
demand | NO1_Shipping | Base | 2050 | 193.4373 | MWh/h | NCE, CNN Scenario -electricity, assuming 40% in NO1, 30% in NO5, NO2
demand | NO2_Shipping | Base | 2030 | 124.8211 | MWh/h | NCE, CNN Scenario -electricity, assuming 40% in NO1, 30% in NO5, NO2
demand | NO2_Shipping | Base | 2040 | 137.8314 | MWh/h | NCE, CNN Scenario -electricity, assuming 40% in NO1, 30% in NO5, NO2
demand | NO2_Shipping | Base | 2050 | 145.078 | MWh/h | NCE, CNN Scenario -electricity, assuming 40% in NO1, 30% in NO5, NO2
demand | NO3_Shipping | Base | 2030 | 88.4243 | MWh/h | NCE, CNN Scenario -electricity, assuming 50% in NO3 and NO4
demand | NO3_Shipping | Base | 2040 | 96.5264 | MWh/h | NCE, CNN Scenario -electricity, assuming 50% in NO3 and NO4
demand | NO3_Shipping | Base | 2050 | 101.7033 | MWh/h | NCE, CNN Scenario -electricity, assuming 50% in NO3 and NO4
demand | NO4_Shipping | Base | 2030 | 88.4243 | MWh/h | NCE, CNN Scenario -electricity, assuming 50% in NO3 and NO4
demand | NO4_Shipping | Base | 2040 | 96.5264 | MWh/h | NCE, CNN Scenario -electricity, assuming 50% in NO3 and NO4
demand | NO4_Shipping | Base | 2050 | 101.7033 | MWh/h | NCE, CNN Scenario -electricity, assuming 50% in NO3 and NO4
demand | NO5_Shipping | Base | 2030 | 124.8211 | MWh/h | NCE, CNN Scenario -electricity, assuming 40% in NO1, 30% in NO5, NO2
demand | NO5_Shipping | Base | 2040 | 137.8314 | MWh/h | NCE, CNN Scenario -electricity, assuming 40% in NO1, 30% in NO5, NO2
demand | NO5_Shipping | Base | 2050 | 145.078 | MWh/h | NCE, CNN Scenario -electricity, assuming 40% in NO1, 30% in NO5, NO2
demand | NO1_Jetfuel | Base | 2030 | 720.7995 | MWh/h | NCE, CNN Scenario -electricity, assuming 60% in NO1, 20% in NO5, NO2
demand | NO1_Jetfuel | Base | 2040 | 636.636 | MWh/h | NCE, CNN Scenario -electricity, assuming 60% in NO1, 20% in NO5, NO2
demand | NO1_Jetfuel | Base | 2050 | 225.3688 | MWh/h | NCE, CNN Scenario -electricity, assuming 60% in NO1, 20% in NO5, NO2
demand | NO2_Jetfuel | Base | 2030 | 240.2665 | MWh/h | NCE, CNN Scenario -electricity, assuming 60% in NO1, 20% in NO5, NO2
demand | NO2_Jetfuel | Base | 2040 | 212.212 | MWh/h | NCE, CNN Scenario -electricity, assuming 60% in NO1, 20% in NO5, NO2
demand | NO2_Jetfuel | Base | 2050 | 75.1229 | MWh/h | NCE, CNN Scenario -electricity, assuming 60% in NO1, 20% in NO5, NO2
demand | NO3_Jetfuel | Base | 2030 | 111.4314 | MWh/h | NCE, CNN Scenario -electricity, assuming 50% in NO3 and NO4
demand | NO3_Jetfuel | Base | 2040 | 126.2843 | MWh/h | NCE, CNN Scenario -electricity, assuming 50% in NO3 and NO4
demand | NO3_Jetfuel | Base | 2050 | 39.1793 | MWh/h | NCE, CNN Scenario -electricity, assuming 50% in NO3 and NO4
demand | NO4_Jetfuel | Base | 2030 | 111.4314 | MWh/h | NCE, CNN Scenario -electricity, assuming 50% in NO3 and NO4
demand | NO4_Jetfuel | Base | 2040 | 126.2843 | MWh/h | NCE, CNN Scenario -electricity, assuming 50% in NO3 and NO4
demand | NO4_Jetfuel | Base | 2050 | 39.1793 | MWh/h | NCE, CNN Scenario -electricity, assuming 50% in NO3 and NO4
demand | NO5_Jetfuel | Base | 2030 | 240.2665 | MWh/h | NCE, CNN Scenario -electricity, assuming 60% in NO1, 20% in NO5, NO2
demand | NO5_Jetfuel | Base | 2040 | 212.212 | MWh/h | NCE, CNN Scenario -electricity, assuming 60% in NO1, 20% in NO5, NO2
demand | NO5_Jetfuel | Base | 2050 | 75.1229 | MWh/h | NCE, CNN Scenario -electricity, assuming 60% in NO1, 20% in NO5, NO2
demand | NO1_Road | Base | 2030 | 547.7234 | MWh/h | NCE, CNN Scenario -electricity, assuming 40% in NO1, 30% in NO5, NO2
demand | NO1_Road | Base | 2040 | 44.6364 | MWh/h | NCE, CNN Scenario -electricity, assuming 40% in NO1, 30% in NO5, NO2
demand | NO1_Road | Base | 2050 | 5.8878 | MWh/h | NCE, CNN Scenario -electricity, assuming 40% in NO1, 30% in NO5, NO2
demand | NO2_Road | Base | 2030 | 410.7926 | MWh/h | NCE, CNN Scenario -electricity, assuming 40% in NO1, 30% in NO5, NO2
demand | NO2_Road | Base | 2040 | 33.4773 | MWh/h | NCE, CNN Scenario -electricity, assuming 40% in NO1, 30% in NO5, NO2
demand | NO2_Road | Base | 2050 | 4.4159 | MWh/h | NCE, CNN Scenario -electricity, assuming 40% in NO1, 30% in NO5, NO2
demand | NO3_Road | Base | 2030 | 201.78 | MWh/h | NCE, CNN Scenario -electricity, assuming 50% in NO3 and NO4
demand | NO3_Road | Base | 2040 | 39.1724 | MWh/h | NCE, CNN Scenario -electricity, assuming 50% in NO3 and NO4
demand | NO3_Road | Base | 2050 | 2.4737 | MWh/h | NCE, CNN Scenario -electricity, assuming 50% in NO3 and NO4
demand | NO4_Road | Base | 2030 | 201.78 | MWh/h | NCE, CNN Scenario -electricity, assuming 50% in NO3 and NO4
demand | NO4_Road | Base | 2040 | 39.1724 | MWh/h | NCE, CNN Scenario -electricity, assuming 50% in NO3 and NO4
demand | NO4_Road | Base | 2050 | 2.4737 | MWh/h | NCE, CNN Scenario -electricity, assuming 50% in NO3 and NO4
demand | NO5_Road | Base | 2030 | 410.7926 | MWh/h | NCE, CNN Scenario -electricity, assuming 40% in NO1, 30% in NO5, NO2
demand | NO5_Road | Base | 2040 | 33.4773 | MWh/h | NCE, CNN Scenario -electricity, assuming 40% in NO1, 30% in NO5, NO2
demand | NO5_Road | Base | 2050 | 4.4159 | MWh/h | NCE, CNN Scenario -electricity, assuming 40% in NO1, 30% in NO5, NO2
demand | DK2_Shipping | FD+50% | 2030 | 360.9753 | MWh/h | NCE, CNN Scenario -electricity
demand | DK2_Shipping | FD+50% | 2040 | 393.3139 | MWh/h | NCE, CNN Scenario -electricity
demand | DK2_Shipping | FD+50% | 2050 | 418.1113 | MWh/h | NCE, CNN Scenario -electricity
demand | DK1_Shipping | FD+50% | 2030 | 739.3905 | MWh/h | NCE, CNN Scenario -electricity
demand | DK1_Shipping | FD+50% | 2040 | 812.476 | MWh/h | NCE, CNN Scenario -electricity
demand | DK1_Shipping | FD+50% | 2050 | 858.7998 | MWh/h | NCE, CNN Scenario -electricity
demand | DK2_Jetfuel | FD+50% | 2030 | 2238.7328 | MWh/h | NCE, CNN Scenario -electricity
demand | DK2_Jetfuel | FD+50% | 2040 | 2339.2514 | MWh/h | NCE, CNN Scenario -electricity
demand | DK2_Jetfuel | FD+50% | 2050 | 1764.5793 | MWh/h | NCE, CNN Scenario -electricity
demand | DK1_Jetfuel | FD+50% | 2030 | 358.5096 | MWh/h | NCE, CNN Scenario -electricity
demand | DK1_Jetfuel | FD+50% | 2040 | 358.9526 | MWh/h | NCE, CNN Scenario -electricity
demand | DK1_Jetfuel | FD+50% | 2050 | 266.7754 | MWh/h | NCE, CNN Scenario -electricity
demand | DK2_Road | FD+50% | 2030 | 1438.2074 | MWh/h | NCE, CNN Scenario -electricity
demand | DK2_Road | FD+50% | 2040 | 131.6981 | MWh/h | NCE, CNN Scenario -electricity
demand | DK2_Road | FD+50% | 2050 | 6.0903 | MWh/h | NCE, CNN Scenario -electricity
demand | DK1_Road | FD+50% | 2030 | 2178.3894 | MWh/h | NCE, CNN Scenario -electricity
demand | DK1_Road | FD+50% | 2040 | 197.0158 | MWh/h | NCE, CNN Scenario -electricity
demand | DK1_Road | FD+50% | 2050 | 7.84 | MWh/h | NCE, CNN Scenario -electricity
demand | SE1_Jetfuel | FD+50% | 2030 | 46.4509 | MWh/h | NCE, CNN Scenario -electricity
demand | SE1_Jetfuel | FD+50% | 2040 | 33.5337 | MWh/h | NCE, CNN Scenario -electricity
demand | SE1_Jetfuel | FD+50% | 2050 | 10.2438 | MWh/h | NCE, CNN Scenario -electricity
demand | SE2_Jetfuel | FD+50% | 2030 | 69.7373 | MWh/h | NCE, CNN Scenario -electricity
demand | SE2_Jetfuel | FD+50% | 2040 | 52.5206 | MWh/h | NCE, CNN Scenario -electricity
demand | SE2_Jetfuel | FD+50% | 2050 | 20.0343 | MWh/h | NCE, CNN Scenario -electricity
demand | SE3_Jetfuel | FD+50% | 2030 | 2482.5017 | MWh/h | NCE, CNN Scenario -electricity
demand | SE3_Jetfuel | FD+50% | 2040 | 2080.5031 | MWh/h | NCE, CNN Scenario -electricity
demand | SE3_Jetfuel | FD+50% | 2050 | 2267.7799 | MWh/h | NCE, CNN Scenario -electricity
demand | SE4_Jetfuel | FD+50% | 2030 | 168.1198 | MWh/h | NCE, CNN Scenario -electricity
demand | SE4_Jetfuel | FD+50% | 2040 | 132.603 | MWh/h | NCE, CNN Scenario -electricity
demand | SE4_Jetfuel | FD+50% | 2050 | 119.0196 | MWh/h | NCE, CNN Scenario -electricity
demand | SE1_Road | FD+50% | 2030 | 211.2036 | MWh/h | NCE, CNN Scenario -electricity
demand | SE1_Road | FD+50% | 2040 | 27.6683 | MWh/h | NCE, CNN Scenario -electricity
demand | SE1_Road | FD+50% | 2050 | 3.1267 | MWh/h | NCE, CNN Scenario -electricity
demand | SE2_Road | FD+50% | 2030 | 515.1116 | MWh/h | NCE, CNN Scenario -electricity
demand | SE2_Road | FD+50% | 2040 | 65.7692 | MWh/h | NCE, CNN Scenario -electricity
demand | SE2_Road | FD+50% | 2050 | 6.6209 | MWh/h | NCE, CNN Scenario -electricity
demand | SE3_Road | FD+50% | 2030 | 5339.0745 | MWh/h | NCE, CNN Scenario -electricity
demand | SE3_Road | FD+50% | 2040 | 486.9694 | MWh/h | NCE, CNN Scenario -electricity
demand | SE3_Road | FD+50% | 2050 | 39.5879 | MWh/h | NCE, CNN Scenario -electricity
demand | SE4_Road | FD+50% | 2030 | 1485.8362 | MWh/h | NCE, CNN Scenario -electricity
demand | SE4_Road | FD+50% | 2040 | 158.8273 | MWh/h | NCE, CNN Scenario -electricity
demand | SE4_Road | FD+50% | 2050 | 13.4272 | MWh/h | NCE, CNN Scenario -electricity
demand | SE1_Shipping | FD+50% | 2030 | 126.135 | MWh/h | NCE, CNN Scenario -electricity
demand | SE1_Shipping | FD+50% | 2040 | 140.7383 | MWh/h | NCE, CNN Scenario -electricity
demand | SE1_Shipping | FD+50% | 2050 | 154.0659 | MWh/h | NCE, CNN Scenario -electricity
demand | SE2_Shipping | FD+50% | 2030 | 304.7734 | MWh/h | NCE, CNN Scenario -electricity
demand | SE2_Shipping | FD+50% | 2040 | 334.3922 | MWh/h | NCE, CNN Scenario -electricity
demand | SE2_Shipping | FD+50% | 2050 | 363.8187 | MWh/h | NCE, CNN Scenario -electricity
demand | SE3_Shipping | FD+50% | 2030 | 1588.3053 | MWh/h | NCE, CNN Scenario -electricity
demand | SE3_Shipping | FD+50% | 2040 | 1785.7881 | MWh/h | NCE, CNN Scenario -electricity
demand | SE3_Shipping | FD+50% | 2050 | 1930.206 | MWh/h | NCE, CNN Scenario -electricity
demand | SE4_Shipping | FD+50% | 2030 | 995.352 | MWh/h | NCE, CNN Scenario -electricity
demand | SE4_Shipping | FD+50% | 2040 | 1138.6264 | MWh/h | NCE, CNN Scenario -electricity
demand | SE4_Shipping | FD+50% | 2050 | 1191.5299 | MWh/h | NCE, CNN Scenario -electricity
demand | NO1_Shipping | FD+50% | 2030 | 166.4281 | MWh/h | NCE, CNN Scenario -electricity, assuming 40% in NO1, 30% in NO5, NO2
demand | NO1_Shipping | FD+50% | 2040 | 183.7752 | MWh/h | NCE, CNN Scenario -electricity, assuming 40% in NO1, 30% in NO5, NO2
demand | NO1_Shipping | FD+50% | 2050 | 290.1559 | MWh/h | NCE, CNN Scenario -electricity, assuming 40% in NO1, 30% in NO5, NO2
demand | NO2_Shipping | FD+50% | 2030 | 187.2316 | MWh/h | NCE, CNN Scenario -electricity, assuming 40% in NO1, 30% in NO5, NO2
demand | NO2_Shipping | FD+50% | 2040 | 206.7471 | MWh/h | NCE, CNN Scenario -electricity, assuming 40% in NO1, 30% in NO5, NO2
demand | NO2_Shipping | FD+50% | 2050 | 217.6169 | MWh/h | NCE, CNN Scenario -electricity, assuming 40% in NO1, 30% in NO5, NO2
demand | NO3_Shipping | FD+50% | 2030 | 132.6365 | MWh/h | NCE, CNN Scenario -electricity, assuming 50% in NO3 and NO4
demand | NO3_Shipping | FD+50% | 2040 | 144.7897 | MWh/h | NCE, CNN Scenario -electricity, assuming 50% in NO3 and NO4
demand | NO3_Shipping | FD+50% | 2050 | 152.5549 | MWh/h | NCE, CNN Scenario -electricity, assuming 50% in NO3 and NO4
demand | NO4_Shipping | FD+50% | 2030 | 88.4243 | MWh/h | NCE, CNN Scenario -electricity, assuming 50% in NO3 and NO4
demand | NO4_Shipping | FD+50% | 2040 | 96.5264 | MWh/h | NCE, CNN Scenario -electricity, assuming 50% in NO3 and NO4
demand | NO4_Shipping | FD+50% | 2050 | 101.7033 | MWh/h | NCE, CNN Scenario -electricity, assuming 50% in NO3 and NO4
demand | NO5_Shipping | FD+50% | 2030 | 187.2316 | MWh/h | NCE, CNN Scenario -electricity, assuming 40% in NO1, 30% in NO5, NO2
demand | NO5_Shipping | FD+50% | 2040 | 206.7471 | MWh/h | NCE, CNN Scenario -electricity, assuming 40% in NO1, 30% in NO5, NO2
demand | NO5_Shipping | FD+50% | 2050 | 217.6169 | MWh/h | NCE, CNN Scenario -electricity, assuming 40% in NO1, 30% in NO5, NO2
demand | NO1_Jetfuel | FD+50% | 2030 | 720.7995 | MWh/h | NCE, CNN Scenario -electricity, assuming 60% in NO1, 20% in NO5, NO2
demand | NO1_Jetfuel | FD+50% | 2040 | 636.636 | MWh/h | NCE, CNN Scenario -electricity, assuming 60% in NO1, 20% in NO5, NO2
demand | NO1_Jetfuel | FD+50% | 2050 | 225.3688 | MWh/h | NCE, CNN Scenario -electricity, assuming 60% in NO1, 20% in NO5, NO2
demand | NO2_Jetfuel | FD+50% | 2030 | 360.3997 | MWh/h | NCE, CNN Scenario -electricity, assuming 60% in NO1, 20% in NO5, NO2
demand | NO2_Jetfuel | FD+50% | 2040 | 318.318 | MWh/h | NCE, CNN Scenario -electricity, assuming 60% in NO1, 20% in NO5, NO2
demand | NO2_Jetfuel | FD+50% | 2050 | 112.6844 | MWh/h | NCE, CNN Scenario -electricity, assuming 60% in NO1, 20% in NO5, NO2
demand | NO3_Jetfuel | FD+50% | 2030 | 167.1471 | MWh/h | NCE, CNN Scenario -electricity, assuming 50% in NO3 and NO4
demand | NO3_Jetfuel | FD+50% | 2040 | 189.4265 | MWh/h | NCE, CNN Scenario -electricity, assuming 50% in NO3 and NO4
demand | NO3_Jetfuel | FD+50% | 2050 | 58.7689 | MWh/h | NCE, CNN Scenario -electricity, assuming 50% in NO3 and NO4
demand | NO4_Jetfuel | FD+50% | 2030 | 111.4314 | MWh/h | NCE, CNN Scenario -electricity, assuming 50% in NO3 and NO4
demand | NO4_Jetfuel | FD+50% | 2040 | 126.2843 | MWh/h | NCE, CNN Scenario -electricity, assuming 50% in NO3 and NO4
demand | NO4_Jetfuel | FD+50% | 2050 | 39.1793 | MWh/h | NCE, CNN Scenario -electricity, assuming 50% in NO3 and NO4
demand | NO5_Jetfuel | FD+50% | 2030 | 360.3997 | MWh/h | NCE, CNN Scenario -electricity, assuming 60% in NO1, 20% in NO5, NO2
demand | NO5_Jetfuel | FD+50% | 2040 | 318.318 | MWh/h | NCE, CNN Scenario -electricity, assuming 60% in NO1, 20% in NO5, NO2
demand | NO5_Jetfuel | FD+50% | 2050 | 112.6844 | MWh/h | NCE, CNN Scenario -electricity, assuming 60% in NO1, 20% in NO5, NO2
demand | NO1_Road | FD+50% | 2030 | 547.7234 | MWh/h | NCE, CNN Scenario -electricity, assuming 40% in NO1, 30% in NO5, NO2
demand | NO1_Road | FD+50% | 2040 | 44.6364 | MWh/h | NCE, CNN Scenario -electricity, assuming 40% in NO1, 30% in NO5, NO2
demand | NO1_Road | FD+50% | 2050 | 5.8878 | MWh/h | NCE, CNN Scenario -electricity, assuming 40% in NO1, 30% in NO5, NO2
demand | NO2_Road | FD+50% | 2030 | 616.1889 | MWh/h | NCE, CNN Scenario -electricity, assuming 40% in NO1, 30% in NO5, NO2
demand | NO2_Road | FD+50% | 2040 | 50.216 | MWh/h | NCE, CNN Scenario -electricity, assuming 40% in NO1, 30% in NO5, NO2
demand | NO2_Road | FD+50% | 2050 | 6.6238 | MWh/h | NCE, CNN Scenario -electricity, assuming 40% in NO1, 30% in NO5, NO2
demand | NO3_Road | FD+50% | 2030 | 302.67 | MWh/h | NCE, CNN Scenario -electricity, assuming 50% in NO3 and NO4
demand | NO3_Road | FD+50% | 2040 | 58.7586 | MWh/h | NCE, CNN Scenario -electricity, assuming 50% in NO3 and NO4
demand | NO3_Road | FD+50% | 2050 | 3.7105 | MWh/h | NCE, CNN Scenario -electricity, assuming 50% in NO3 and NO4
demand | NO4_Road | FD+50% | 2030 | 201.78 | MWh/h | NCE, CNN Scenario -electricity, assuming 50% in NO3 and NO4
demand | NO4_Road | FD+50% | 2040 | 39.1724 | MWh/h | NCE, CNN Scenario -electricity, assuming 50% in NO3 and NO4
demand | NO4_Road | FD+50% | 2050 | 2.4737 | MWh/h | NCE, CNN Scenario -electricity, assuming 50% in NO3 and NO4
demand | NO5_Road | FD+50% | 2030 | 616.1889 | MWh/h | NCE, CNN Scenario -electricity, assuming 40% in NO1, 30% in NO5, NO2
demand | NO5_Road | FD+50% | 2040 | 50.216 | MWh/h | NCE, CNN Scenario -electricity, assuming 40% in NO1, 30% in NO5, NO2
demand | NO5_Road | FD+50% | 2050 | 6.6238 | MWh/h | NCE, CNN Scenario -electricity, assuming 40% in NO1, 30% in NO5, NO2
demand | DK2_Shipping | FD+100% | 2030 | 481.3004 | MWh/h | NCE, CNN Scenario -electricity
demand | DK2_Shipping | FD+100% | 2040 | 524.4185 | MWh/h | NCE, CNN Scenario -electricity
demand | DK2_Shipping | FD+100% | 2050 | 557.4817 | MWh/h | NCE, CNN Scenario -electricity
demand | DK1_Shipping | FD+100% | 2030 | 985.8539 | MWh/h | NCE, CNN Scenario -electricity
demand | DK1_Shipping | FD+100% | 2040 | 1083.3013 | MWh/h | NCE, CNN Scenario -electricity
demand | DK1_Shipping | FD+100% | 2050 | 1145.0664 | MWh/h | NCE, CNN Scenario -electricity
demand | DK2_Jetfuel | FD+100% | 2030 | 2984.9771 | MWh/h | NCE, CNN Scenario -electricity
demand | DK2_Jetfuel | FD+100% | 2040 | 3119.0018 | MWh/h | NCE, CNN Scenario -electricity
demand | DK2_Jetfuel | FD+100% | 2050 | 2352.7724 | MWh/h | NCE, CNN Scenario -electricity
demand | DK1_Jetfuel | FD+100% | 2030 | 478.0128 | MWh/h | NCE, CNN Scenario -electricity
demand | DK1_Jetfuel | FD+100% | 2040 | 478.6035 | MWh/h | NCE, CNN Scenario -electricity
demand | DK1_Jetfuel | FD+100% | 2050 | 355.7005 | MWh/h | NCE, CNN Scenario -electricity
demand | DK2_Road | FD+100% | 2030 | 1917.6099 | MWh/h | NCE, CNN Scenario -electricity
demand | DK2_Road | FD+100% | 2040 | 175.5975 | MWh/h | NCE, CNN Scenario -electricity
demand | DK2_Road | FD+100% | 2050 | 8.1204 | MWh/h | NCE, CNN Scenario -electricity
demand | DK1_Road | FD+100% | 2030 | 2904.5192 | MWh/h | NCE, CNN Scenario -electricity
demand | DK1_Road | FD+100% | 2040 | 262.6877 | MWh/h | NCE, CNN Scenario -electricity
demand | DK1_Road | FD+100% | 2050 | 10.4533 | MWh/h | NCE, CNN Scenario -electricity
demand | SE1_Jetfuel | FD+100% | 2030 | 61.9345 | MWh/h | NCE, CNN Scenario -electricity
demand | SE1_Jetfuel | FD+100% | 2040 | 44.7115 | MWh/h | NCE, CNN Scenario -electricity
demand | SE1_Jetfuel | FD+100% | 2050 | 13.6584 | MWh/h | NCE, CNN Scenario -electricity
demand | SE2_Jetfuel | FD+100% | 2030 | 92.9831 | MWh/h | NCE, CNN Scenario -electricity
demand | SE2_Jetfuel | FD+100% | 2040 | 70.0275 | MWh/h | NCE, CNN Scenario -electricity
demand | SE2_Jetfuel | FD+100% | 2050 | 26.7125 | MWh/h | NCE, CNN Scenario -electricity
demand | SE3_Jetfuel | FD+100% | 2030 | 3310.0023 | MWh/h | NCE, CNN Scenario -electricity
demand | SE3_Jetfuel | FD+100% | 2040 | 2774.0041 | MWh/h | NCE, CNN Scenario -electricity
demand | SE3_Jetfuel | FD+100% | 2050 | 3023.7065 | MWh/h | NCE, CNN Scenario -electricity
demand | SE4_Jetfuel | FD+100% | 2030 | 224.1598 | MWh/h | NCE, CNN Scenario -electricity
demand | SE4_Jetfuel | FD+100% | 2040 | 176.804 | MWh/h | NCE, CNN Scenario -electricity
demand | SE4_Jetfuel | FD+100% | 2050 | 158.6928 | MWh/h | NCE, CNN Scenario -electricity
demand | SE1_Road | FD+100% | 2030 | 281.6049 | MWh/h | NCE, CNN Scenario -electricity
demand | SE1_Road | FD+100% | 2040 | 36.891 | MWh/h | NCE, CNN Scenario -electricity
demand | SE1_Road | FD+100% | 2050 | 4.169 | MWh/h | NCE, CNN Scenario -electricity
demand | SE2_Road | FD+100% | 2030 | 686.8155 | MWh/h | NCE, CNN Scenario -electricity
demand | SE2_Road | FD+100% | 2040 | 87.6923 | MWh/h | NCE, CNN Scenario -electricity
demand | SE2_Road | FD+100% | 2050 | 8.8278 | MWh/h | NCE, CNN Scenario -electricity
demand | SE3_Road | FD+100% | 2030 | 7118.766 | MWh/h | NCE, CNN Scenario -electricity
demand | SE3_Road | FD+100% | 2040 | 649.2926 | MWh/h | NCE, CNN Scenario -electricity
demand | SE3_Road | FD+100% | 2050 | 52.7839 | MWh/h | NCE, CNN Scenario -electricity
demand | SE4_Road | FD+100% | 2030 | 1981.1149 | MWh/h | NCE, CNN Scenario -electricity
demand | SE4_Road | FD+100% | 2040 | 211.7697 | MWh/h | NCE, CNN Scenario -electricity
demand | SE4_Road | FD+100% | 2050 | 17.9029 | MWh/h | NCE, CNN Scenario -electricity
demand | SE1_Shipping | FD+100% | 2030 | 168.1799 | MWh/h | NCE, CNN Scenario -electricity
demand | SE1_Shipping | FD+100% | 2040 | 187.6511 | MWh/h | NCE, CNN Scenario -electricity
demand | SE1_Shipping | FD+100% | 2050 | 205.4212 | MWh/h | NCE, CNN Scenario -electricity
demand | SE2_Shipping | FD+100% | 2030 | 406.3645 | MWh/h | NCE, CNN Scenario -electricity
demand | SE2_Shipping | FD+100% | 2040 | 445.8562 | MWh/h | NCE, CNN Scenario -electricity
demand | SE2_Shipping | FD+100% | 2050 | 485.0916 | MWh/h | NCE, CNN Scenario -electricity
demand | SE3_Shipping | FD+100% | 2030 | 2117.7404 | MWh/h | NCE, CNN Scenario -electricity
demand | SE3_Shipping | FD+100% | 2040 | 2381.0508 | MWh/h | NCE, CNN Scenario -electricity
demand | SE3_Shipping | FD+100% | 2050 | 2573.6081 | MWh/h | NCE, CNN Scenario -electricity
demand | SE4_Shipping | FD+100% | 2030 | 1327.136 | MWh/h | NCE, CNN Scenario -electricity
demand | SE4_Shipping | FD+100% | 2040 | 1518.1685 | MWh/h | NCE, CNN Scenario -electricity
demand | SE4_Shipping | FD+100% | 2050 | 1588.7065 | MWh/h | NCE, CNN Scenario -electricity
demand | NO1_Shipping | FD+100% | 2030 | 166.4281 | MWh/h | NCE, CNN Scenario -electricity, assuming 40% in NO1, 30% in NO5, NO2
demand | NO1_Shipping | FD+100% | 2040 | 183.7752 | MWh/h | NCE, CNN Scenario -electricity, assuming 40% in NO1, 30% in NO5, NO2
demand | NO1_Shipping | FD+100% | 2050 | 193.4373 | MWh/h | NCE, CNN Scenario -electricity, assuming 40% in NO1, 30% in NO5, NO2
demand | NO2_Shipping | FD+100% | 2030 | 249.6422 | MWh/h | NCE, CNN Scenario -electricity, assuming 40% in NO1, 30% in NO5, NO2
demand | NO2_Shipping | FD+100% | 2040 | 275.6628 | MWh/h | NCE, CNN Scenario -electricity, assuming 40% in NO1, 30% in NO5, NO2
demand | NO2_Shipping | FD+100% | 2050 | 290.1559 | MWh/h | NCE, CNN Scenario -electricity, assuming 40% in NO1, 30% in NO5, NO2
demand | NO3_Shipping | FD+100% | 2030 | 176.8487 | MWh/h | NCE, CNN Scenario -electricity, assuming 50% in NO3 and NO4
demand | NO3_Shipping | FD+100% | 2040 | 193.0529 | MWh/h | NCE, CNN Scenario -electricity, assuming 50% in NO3 and NO4
demand | NO3_Shipping | FD+100% | 2050 | 203.4066 | MWh/h | NCE, CNN Scenario -electricity, assuming 50% in NO3 and NO4
demand | NO4_Shipping | FD+100% | 2030 | 88.4243 | MWh/h | NCE, CNN Scenario -electricity, assuming 50% in NO3 and NO4
demand | NO4_Shipping | FD+100% | 2040 | 96.5264 | MWh/h | NCE, CNN Scenario -electricity, assuming 50% in NO3 and NO4
demand | NO4_Shipping | FD+100% | 2050 | 101.7033 | MWh/h | NCE, CNN Scenario -electricity, assuming 50% in NO3 and NO4
demand | NO5_Shipping | FD+100% | 2030 | 249.6422 | MWh/h | NCE, CNN Scenario -electricity, assuming 40% in NO1, 30% in NO5, NO2
demand | NO5_Shipping | FD+100% | 2040 | 275.6628 | MWh/h | NCE, CNN Scenario -electricity, assuming 40% in NO1, 30% in NO5, NO2
demand | NO5_Shipping | FD+100% | 2050 | 290.1559 | MWh/h | NCE, CNN Scenario -electricity, assuming 40% in NO1, 30% in NO5, NO2
demand | NO1_Jetfuel | FD+100% | 2030 | 720.7995 | MWh/h | NCE, CNN Scenario -electricity, assuming 60% in NO1, 20% in NO5, NO2
demand | NO1_Jetfuel | FD+100% | 2040 | 636.636 | MWh/h | NCE, CNN Scenario -electricity, assuming 60% in NO1, 20% in NO5, NO2
demand | NO1_Jetfuel | FD+100% | 2050 | 225.3688 | MWh/h | NCE, CNN Scenario -electricity, assuming 60% in NO1, 20% in NO5, NO2
demand | NO2_Jetfuel | FD+100% | 2030 | 480.533 | MWh/h | NCE, CNN Scenario -electricity, assuming 60% in NO1, 20% in NO5, NO2
demand | NO2_Jetfuel | FD+100% | 2040 | 424.424 | MWh/h | NCE, CNN Scenario -electricity, assuming 60% in NO1, 20% in NO5, NO2
demand | NO2_Jetfuel | FD+100% | 2050 | 150.2459 | MWh/h | NCE, CNN Scenario -electricity, assuming 60% in NO1, 20% in NO5, NO2
demand | NO3_Jetfuel | FD+100% | 2030 | 222.8629 | MWh/h | NCE, CNN Scenario -electricity, assuming 50% in NO3 and NO4
demand | NO3_Jetfuel | FD+100% | 2040 | 252.5687 | MWh/h | NCE, CNN Scenario -electricity, assuming 50% in NO3 and NO4
demand | NO3_Jetfuel | FD+100% | 2050 | 78.3585 | MWh/h | NCE, CNN Scenario -electricity, assuming 50% in NO3 and NO4
demand | NO4_Jetfuel | FD+100% | 2030 | 111.4314 | MWh/h | NCE, CNN Scenario -electricity, assuming 50% in NO3 and NO4
demand | NO4_Jetfuel | FD+100% | 2040 | 126.2843 | MWh/h | NCE, CNN Scenario -electricity, assuming 50% in NO3 and NO4
demand | NO4_Jetfuel | FD+100% | 2050 | 39.1793 | MWh/h | NCE, CNN Scenario -electricity, assuming 50% in NO3 and NO4
demand | NO5_Jetfuel | FD+100% | 2030 | 480.533 | MWh/h | NCE, CNN Scenario -electricity, assuming 60% in NO1, 20% in NO5, NO2
demand | NO5_Jetfuel | FD+100% | 2040 | 424.424 | MWh/h | NCE, CNN Scenario -electricity, assuming 60% in NO1, 20% in NO5, NO2
demand | NO5_Jetfuel | FD+100% | 2050 | 150.2459 | MWh/h | NCE, CNN Scenario -electricity, assuming 60% in NO1, 20% in NO5, NO2
demand | NO1_Road | FD+100% | 2030 | 547.7234 | MWh/h | NCE, CNN Scenario -electricity, assuming 40% in NO1, 30% in NO5, NO2
demand | NO1_Road | FD+100% | 2040 | 44.6364 | MWh/h | NCE, CNN Scenario -electricity, assuming 40% in NO1, 30% in NO5, NO2
demand | NO1_Road | FD+100% | 2050 | 5.8878 | MWh/h | NCE, CNN Scenario -electricity, assuming 40% in NO1, 30% in NO5, NO2
demand | NO2_Road | FD+100% | 2030 | 821.5852 | MWh/h | NCE, CNN Scenario -electricity, assuming 40% in NO1, 30% in NO5, NO2
demand | NO2_Road | FD+100% | 2040 | 66.9547 | MWh/h | NCE, CNN Scenario -electricity, assuming 40% in NO1, 30% in NO5, NO2
demand | NO2_Road | FD+100% | 2050 | 8.8317 | MWh/h | NCE, CNN Scenario -electricity, assuming 40% in NO1, 30% in NO5, NO2
demand | NO3_Road | FD+100% | 2030 | 403.56 | MWh/h | NCE, CNN Scenario -electricity, assuming 50% in NO3 and NO4
demand | NO3_Road | FD+100% | 2040 | 78.3448 | MWh/h | NCE, CNN Scenario -electricity, assuming 50% in NO3 and NO4
demand | NO3_Road | FD+100% | 2050 | 4.9473 | MWh/h | NCE, CNN Scenario -electricity, assuming 50% in NO3 and NO4
demand | NO4_Road | FD+100% | 2030 | 201.78 | MWh/h | NCE, CNN Scenario -electricity, assuming 50% in NO3 and NO4
demand | NO4_Road | FD+100% | 2040 | 39.1724 | MWh/h | NCE, CNN Scenario -electricity, assuming 50% in NO3 and NO4
demand | NO4_Road | FD+100% | 2050 | 2.4737 | MWh/h | NCE, CNN Scenario -electricity, assuming 50% in NO3 and NO4
demand | NO5_Road | FD+100% | 2030 | 821.5852 | MWh/h | NCE, CNN Scenario -electricity, assuming 40% in NO1, 30% in NO5, NO2
demand | NO5_Road | FD+100% | 2040 | 66.9547 | MWh/h | NCE, CNN Scenario -electricity, assuming 40% in NO1, 30% in NO5, NO2
demand | NO5_Road | FD+100% | 2050 | 8.8317 | MWh/h | NCE, CNN Scenario -electricity, assuming 40% in NO1, 30% in NO5, NO2
demand | DK2_Shipping | FD+200% | 2030 | 962.6007 | MWh/h | NCE, CNN Scenario -electricity
demand | DK2_Shipping | FD+200% | 2040 | 1048.837 | MWh/h | NCE, CNN Scenario -electricity | Factor | 4
demand | DK2_Shipping | FD+200% | 2050 | 1114.9634 | MWh/h | NCE, CNN Scenario -electricity
demand | DK1_Shipping | FD+200% | 2030 | 1971.7079 | MWh/h | NCE, CNN Scenario -electricity
demand | DK1_Shipping | FD+200% | 2040 | 2166.6026 | MWh/h | NCE, CNN Scenario -electricity
demand | DK1_Shipping | FD+200% | 2050 | 2290.1328 | MWh/h | NCE, CNN Scenario -electricity
demand | DK2_Jetfuel | FD+200% | 2030 | 5969.9542 | MWh/h | NCE, CNN Scenario -electricity
demand | DK2_Jetfuel | FD+200% | 2040 | 6238.0037 | MWh/h | NCE, CNN Scenario -electricity
demand | DK2_Jetfuel | FD+200% | 2050 | 4705.5449 | MWh/h | NCE, CNN Scenario -electricity
demand | DK1_Jetfuel | FD+200% | 2030 | 956.0256 | MWh/h | NCE, CNN Scenario -electricity
demand | DK1_Jetfuel | FD+200% | 2040 | 957.207 | MWh/h | NCE, CNN Scenario -electricity
demand | DK1_Jetfuel | FD+200% | 2050 | 711.4011 | MWh/h | NCE, CNN Scenario -electricity
demand | DK2_Road | FD+200% | 2030 | 3835.2198 | MWh/h | NCE, CNN Scenario -electricity
demand | DK2_Road | FD+200% | 2040 | 351.1951 | MWh/h | NCE, CNN Scenario -electricity
demand | DK2_Road | FD+200% | 2050 | 16.2408 | MWh/h | NCE, CNN Scenario -electricity
demand | DK1_Road | FD+200% | 2030 | 5809.0385 | MWh/h | NCE, CNN Scenario -electricity
demand | DK1_Road | FD+200% | 2040 | 525.3755 | MWh/h | NCE, CNN Scenario -electricity
demand | DK1_Road | FD+200% | 2050 | 20.9066 | MWh/h | NCE, CNN Scenario -electricity
demand | SE1_Jetfuel | FD+200% | 2030 | 123.869 | MWh/h | NCE, CNN Scenario -electricity
demand | SE1_Jetfuel | FD+200% | 2040 | 89.4231 | MWh/h | NCE, CNN Scenario -electricity
demand | SE1_Jetfuel | FD+200% | 2050 | 27.3168 | MWh/h | NCE, CNN Scenario -electricity
demand | SE2_Jetfuel | FD+200% | 2030 | 185.9661 | MWh/h | NCE, CNN Scenario -electricity
demand | SE2_Jetfuel | FD+200% | 2040 | 140.0549 | MWh/h | NCE, CNN Scenario -electricity
demand | SE2_Jetfuel | FD+200% | 2050 | 53.4249 | MWh/h | NCE, CNN Scenario -electricity
demand | SE3_Jetfuel | FD+200% | 2030 | 6620.0046 | MWh/h | NCE, CNN Scenario -electricity
demand | SE3_Jetfuel | FD+200% | 2040 | 5548.0082 | MWh/h | NCE, CNN Scenario -electricity
demand | SE3_Jetfuel | FD+200% | 2050 | 6047.413 | MWh/h | NCE, CNN Scenario -electricity
demand | SE4_Jetfuel | FD+200% | 2030 | 448.3196 | MWh/h | NCE, CNN Scenario -electricity
demand | SE4_Jetfuel | FD+200% | 2040 | 353.6081 | MWh/h | NCE, CNN Scenario -electricity
demand | SE4_Jetfuel | FD+200% | 2050 | 317.3855 | MWh/h | NCE, CNN Scenario -electricity
demand | SE1_Road | FD+200% | 2030 | 563.2097 | MWh/h | NCE, CNN Scenario -electricity
demand | SE1_Road | FD+200% | 2040 | 73.7821 | MWh/h | NCE, CNN Scenario -electricity
demand | SE1_Road | FD+200% | 2050 | 8.3379 | MWh/h | NCE, CNN Scenario -electricity
demand | SE2_Road | FD+200% | 2030 | 1373.631 | MWh/h | NCE, CNN Scenario -electricity
demand | SE2_Road | FD+200% | 2040 | 175.3846 | MWh/h | NCE, CNN Scenario -electricity
demand | SE2_Road | FD+200% | 2050 | 17.6557 | MWh/h | NCE, CNN Scenario -electricity
demand | SE3_Road | FD+200% | 2030 | 14237.5321 | MWh/h | NCE, CNN Scenario -electricity
demand | SE3_Road | FD+200% | 2040 | 1298.5852 | MWh/h | NCE, CNN Scenario -electricity
demand | SE3_Road | FD+200% | 2050 | 105.5678 | MWh/h | NCE, CNN Scenario -electricity
demand | SE4_Road | FD+200% | 2030 | 3962.2299 | MWh/h | NCE, CNN Scenario -electricity
demand | SE4_Road | FD+200% | 2040 | 423.5394 | MWh/h | NCE, CNN Scenario -electricity
demand | SE4_Road | FD+200% | 2050 | 35.8059 | MWh/h | NCE, CNN Scenario -electricity
demand | SE1_Shipping | FD+200% | 2030 | 336.3599 | MWh/h | NCE, CNN Scenario -electricity
demand | SE1_Shipping | FD+200% | 2040 | 375.3022 | MWh/h | NCE, CNN Scenario -electricity
demand | SE1_Shipping | FD+200% | 2050 | 410.8425 | MWh/h | NCE, CNN Scenario -electricity
demand | SE2_Shipping | FD+200% | 2030 | 812.7289 | MWh/h | NCE, CNN Scenario -electricity
demand | SE2_Shipping | FD+200% | 2040 | 891.7125 | MWh/h | NCE, CNN Scenario -electricity
demand | SE2_Shipping | FD+200% | 2050 | 970.1832 | MWh/h | NCE, CNN Scenario -electricity
demand | SE3_Shipping | FD+200% | 2030 | 4235.4808 | MWh/h | NCE, CNN Scenario -electricity
demand | SE3_Shipping | FD+200% | 2040 | 4762.1016 | MWh/h | NCE, CNN Scenario -electricity
demand | SE3_Shipping | FD+200% | 2050 | 5147.2161 | MWh/h | NCE, CNN Scenario -electricity
demand | SE4_Shipping | FD+200% | 2030 | 2654.272 | MWh/h | NCE, CNN Scenario -electricity
demand | SE4_Shipping | FD+200% | 2040 | 3036.337 | MWh/h | NCE, CNN Scenario -electricity
demand | SE4_Shipping | FD+200% | 2050 | 3177.413 | MWh/h | NCE, CNN Scenario -electricity
demand | NO1_Shipping | FD+200% | 2030 | 166.4281 | MWh/h | NCE, CNN Scenario -electricity, assuming 40% in NO1, 30% in NO5, NO2
demand | NO1_Shipping | FD+200% | 2040 | 183.7752 | MWh/h | NCE, CNN Scenario -electricity, assuming 40% in NO1, 30% in NO5, NO2
demand | NO1_Shipping | FD+200% | 2050 | 193.4373 | MWh/h | NCE, CNN Scenario -electricity, assuming 40% in NO1, 30% in NO5, NO2
demand | NO2_Shipping | FD+200% | 2030 | 499.2843 | MWh/h | NCE, CNN Scenario -electricity, assuming 40% in NO1, 30% in NO5, NO2
demand | NO2_Shipping | FD+200% | 2040 | 551.3255 | MWh/h | NCE, CNN Scenario -electricity, assuming 40% in NO1, 30% in NO5, NO2
demand | NO2_Shipping | FD+200% | 2050 | 580.3118 | MWh/h | NCE, CNN Scenario -electricity, assuming 40% in NO1, 30% in NO5, NO2
demand | NO3_Shipping | FD+200% | 2030 | 353.6973 | MWh/h | NCE, CNN Scenario -electricity, assuming 50% in NO3 and NO4
demand | NO3_Shipping | FD+200% | 2040 | 386.1058 | MWh/h | NCE, CNN Scenario -electricity, assuming 50% in NO3 and NO4
demand | NO3_Shipping | FD+200% | 2050 | 406.8132 | MWh/h | NCE, CNN Scenario -electricity, assuming 50% in NO3 and NO4
demand | NO4_Shipping | FD+200% | 2030 | 88.4243 | MWh/h | NCE, CNN Scenario -electricity, assuming 50% in NO3 and NO4
demand | NO4_Shipping | FD+200% | 2040 | 96.5264 | MWh/h | NCE, CNN Scenario -electricity, assuming 50% in NO3 and NO4
demand | NO4_Shipping | FD+200% | 2050 | 101.7033 | MWh/h | NCE, CNN Scenario -electricity, assuming 50% in NO3 and NO4
demand | NO5_Shipping | FD+200% | 2030 | 499.2843 | MWh/h | NCE, CNN Scenario -electricity, assuming 40% in NO1, 30% in NO5, NO2
demand | NO5_Shipping | FD+200% | 2040 | 551.3255 | MWh/h | NCE, CNN Scenario -electricity, assuming 40% in NO1, 30% in NO5, NO2
demand | NO5_Shipping | FD+200% | 2050 | 580.3118 | MWh/h | NCE, CNN Scenario -electricity, assuming 40% in NO1, 30% in NO5, NO2
demand | NO1_Jetfuel | FD+200% | 2030 | 720.7995 | MWh/h | NCE, CNN Scenario -electricity, assuming 60% in NO1, 20% in NO5, NO2
demand | NO1_Jetfuel | FD+200% | 2040 | 636.636 | MWh/h | NCE, CNN Scenario -electricity, assuming 60% in NO1, 20% in NO5, NO2
demand | NO1_Jetfuel | FD+200% | 2050 | 225.3688 | MWh/h | NCE, CNN Scenario -electricity, assuming 60% in NO1, 20% in NO5, NO2
demand | NO2_Jetfuel | FD+200% | 2030 | 961.0659 | MWh/h | NCE, CNN Scenario -electricity, assuming 60% in NO1, 20% in NO5, NO2
demand | NO2_Jetfuel | FD+200% | 2040 | 848.848 | MWh/h | NCE, CNN Scenario -electricity, assuming 60% in NO1, 20% in NO5, NO2
demand | NO2_Jetfuel | FD+200% | 2050 | 300.4918 | MWh/h | NCE, CNN Scenario -electricity, assuming 60% in NO1, 20% in NO5, NO2
demand | NO3_Jetfuel | FD+200% | 2030 | 445.7257 | MWh/h | NCE, CNN Scenario -electricity, assuming 50% in NO3 and NO4
demand | NO3_Jetfuel | FD+200% | 2040 | 505.1374 | MWh/h | NCE, CNN Scenario -electricity, assuming 50% in NO3 and NO4
demand | NO3_Jetfuel | FD+200% | 2050 | 156.717 | MWh/h | NCE, CNN Scenario -electricity, assuming 50% in NO3 and NO4
demand | NO4_Jetfuel | FD+200% | 2030 | 111.4314 | MWh/h | NCE, CNN Scenario -electricity, assuming 50% in NO3 and NO4
demand | NO4_Jetfuel | FD+200% | 2040 | 126.2843 | MWh/h | NCE, CNN Scenario -electricity, assuming 50% in NO3 and NO4
demand | NO4_Jetfuel | FD+200% | 2050 | 39.1793 | MWh/h | NCE, CNN Scenario -electricity, assuming 50% in NO3 and NO4
demand | NO5_Jetfuel | FD+200% | 2030 | 961.0659 | MWh/h | NCE, CNN Scenario -electricity, assuming 60% in NO1, 20% in NO5, NO2
demand | NO5_Jetfuel | FD+200% | 2040 | 848.848 | MWh/h | NCE, CNN Scenario -electricity, assuming 60% in NO1, 20% in NO5, NO2
demand | NO5_Jetfuel | FD+200% | 2050 | 300.4918 | MWh/h | NCE, CNN Scenario -electricity, assuming 60% in NO1, 20% in NO5, NO2
demand | NO1_Road | FD+200% | 2030 | 547.7234 | MWh/h | NCE, CNN Scenario -electricity, assuming 40% in NO1, 30% in NO5, NO2
demand | NO1_Road | FD+200% | 2040 | 44.6364 | MWh/h | NCE, CNN Scenario -electricity, assuming 40% in NO1, 30% in NO5, NO2
demand | NO1_Road | FD+200% | 2050 | 5.8878 | MWh/h | NCE, CNN Scenario -electricity, assuming 40% in NO1, 30% in NO5, NO2
demand | NO2_Road | FD+200% | 2030 | 1643.1703 | MWh/h | NCE, CNN Scenario -electricity, assuming 40% in NO1, 30% in NO5, NO2
demand | NO2_Road | FD+200% | 2040 | 133.9093 | MWh/h | NCE, CNN Scenario -electricity, assuming 40% in NO1, 30% in NO5, NO2
demand | NO2_Road | FD+200% | 2050 | 17.6635 | MWh/h | NCE, CNN Scenario -electricity, assuming 40% in NO1, 30% in NO5, NO2
demand | NO3_Road | FD+200% | 2030 | 807.12 | MWh/h | NCE, CNN Scenario -electricity, assuming 50% in NO3 and NO4
demand | NO3_Road | FD+200% | 2040 | 156.6896 | MWh/h | NCE, CNN Scenario -electricity, assuming 50% in NO3 and NO4
demand | NO3_Road | FD+200% | 2050 | 9.8947 | MWh/h | NCE, CNN Scenario -electricity, assuming 50% in NO3 and NO4
demand | NO4_Road | FD+200% | 2030 | 201.78 | MWh/h | NCE, CNN Scenario -electricity, assuming 50% in NO3 and NO4
demand | NO4_Road | FD+200% | 2040 | 39.1724 | MWh/h | NCE, CNN Scenario -electricity, assuming 50% in NO3 and NO4
demand | NO4_Road | FD+200% | 2050 | 2.4737 | MWh/h | NCE, CNN Scenario -electricity, assuming 50% in NO3 and NO4
demand | NO5_Road | FD+200% | 2030 | 1643.1703 | MWh/h | NCE, CNN Scenario -electricity, assuming 40% in NO1, 30% in NO5, NO2
demand | NO5_Road | FD+200% | 2040 | 133.9093 | MWh/h | NCE, CNN Scenario -electricity, assuming 40% in NO1, 30% in NO5, NO2
demand | NO5_Road | FD+200% | 2050 | 17.6635 | MWh/h | NCE, CNN Scenario -electricity, assuming 40% in NO1, 30% in NO5, NO2
demand | DK2_Shipping | MoreFuel | 2030 | 240.6502 | MWh/h | NCE, CNN Scenario -electricity
demand | DK2_Shipping | MoreFuel | 2040 | 262.2092 | MWh/h | NCE, CNN Scenario -electricity
demand | DK2_Shipping | MoreFuel | 2050 | 278.7408 | MWh/h | NCE, CNN Scenario -electricity
demand | DK1_Shipping | MoreFuel | 2030 | 492.927 | MWh/h | NCE, CNN Scenario -electricity
demand | DK1_Shipping | MoreFuel | 2040 | 541.6506 | MWh/h | NCE, CNN Scenario -electricity
demand | DK1_Shipping | MoreFuel | 2050 | 572.5332 | MWh/h | NCE, CNN Scenario -electricity
demand | DK2_Jetfuel | MoreFuel | 2030 | 1492.4886 | MWh/h | NCE, CNN Scenario -electricity
demand | DK2_Jetfuel | MoreFuel | 2040 | 1612.8599 | MWh/h | NCE, CNN Scenario -electricity
demand | DK2_Jetfuel | MoreFuel | 2050 | 1596.6037 | MWh/h | NCE, CNN Scenario -electricity
demand | DK1_Jetfuel | MoreFuel | 2030 | 239.0064 | MWh/h | NCE, CNN Scenario -electricity
demand | DK1_Jetfuel | MoreFuel | 2040 | 255.7199 | MWh/h | NCE, CNN Scenario -electricity
demand | DK1_Jetfuel | MoreFuel | 2050 | 252.9628 | MWh/h | NCE, CNN Scenario -electricity
demand | DK2_Road | MoreFuel | 2030 | 1045.2249 | MWh/h | NCE, CNN Scenario -electricity
demand | DK2_Road | MoreFuel | 2040 | 406.1496 | MWh/h | NCE, CNN Scenario -electricity
demand | DK2_Road | MoreFuel | 2050 | 397.5913 | MWh/h | NCE, CNN Scenario -electricity
demand | DK1_Road | MoreFuel | 2030 | 1582.075 | MWh/h | NCE, CNN Scenario -electricity
demand | DK1_Road | MoreFuel | 2040 | 612.1204 | MWh/h | NCE, CNN Scenario -electricity
demand | DK1_Road | MoreFuel | 2050 | 598.7466 | MWh/h | NCE, CNN Scenario -electricity
demand | SE1_Jetfuel | MoreFuel | 2030 | 30.9673 | MWh/h | NCE, CNN Scenario -electricity
demand | SE1_Jetfuel | MoreFuel | 2040 | 29.0652 | MWh/h | NCE, CNN Scenario -electricity
demand | SE1_Jetfuel | MoreFuel | 2050 | 26.4978 | MWh/h | NCE, CNN Scenario -electricity
demand | SE2_Jetfuel | MoreFuel | 2030 | 46.4915 | MWh/h | NCE, CNN Scenario -electricity
demand | SE2_Jetfuel | MoreFuel | 2040 | 44.6873 | MWh/h | NCE, CNN Scenario -electricity
demand | SE2_Jetfuel | MoreFuel | 2050 | 41.7815 | MWh/h | NCE, CNN Scenario -electricity
demand | SE3_Jetfuel | MoreFuel | 2030 | 1655.0011 | MWh/h | NCE, CNN Scenario -electricity
demand | SE3_Jetfuel | MoreFuel | 2040 | 1853.5551 | MWh/h | NCE, CNN Scenario -electricity
demand | SE3_Jetfuel | MoreFuel | 2050 | 2154.7506 | MWh/h | NCE, CNN Scenario -electricity
demand | SE4_Jetfuel | MoreFuel | 2030 | 112.0799 | MWh/h | NCE, CNN Scenario -electricity
demand | SE4_Jetfuel | MoreFuel | 2040 | 119.068 | MWh/h | NCE, CNN Scenario -electricity
demand | SE4_Jetfuel | MoreFuel | 2050 | 131.0851 | MWh/h | NCE, CNN Scenario -electricity
demand | SE1_Road | MoreFuel | 2030 | 157.152 | MWh/h | NCE, CNN Scenario -electricity
demand | SE1_Road | MoreFuel | 2040 | 71.6602 | MWh/h | NCE, CNN Scenario -electricity
demand | SE1_Road | MoreFuel | 2050 | 69.032 | MWh/h | NCE, CNN Scenario -electricity
demand | SE2_Road | MoreFuel | 2030 | 382.5368 | MWh/h | NCE, CNN Scenario -electricity
demand | SE2_Road | MoreFuel | 2040 | 169.8717 | MWh/h | NCE, CNN Scenario -electricity
demand | SE2_Road | MoreFuel | 2050 | 163.9769 | MWh/h | NCE, CNN Scenario -electricity
demand | SE3_Road | MoreFuel | 2030 | 3857.1925 | MWh/h | NCE, CNN Scenario -electricity
demand | SE3_Road | MoreFuel | 2040 | 1293.2782 | MWh/h | NCE, CNN Scenario -electricity
demand | SE3_Road | MoreFuel | 2050 | 1247.8179 | MWh/h | NCE, CNN Scenario -electricity
demand | SE4_Road | MoreFuel | 2030 | 1086.5353 | MWh/h | NCE, CNN Scenario -electricity
demand | SE4_Road | MoreFuel | 2040 | 416.0493 | MWh/h | NCE, CNN Scenario -electricity
demand | SE4_Road | MoreFuel | 2050 | 400.7466 | MWh/h | NCE, CNN Scenario -electricity
demand | SE1_Shipping | MoreFuel | 2030 | 84.09 | MWh/h | NCE, CNN Scenario -electricity
demand | SE1_Shipping | MoreFuel | 2040 | 93.8255 | MWh/h | NCE, CNN Scenario -electricity
demand | SE1_Shipping | MoreFuel | 2050 | 102.7106 | MWh/h | NCE, CNN Scenario -electricity
demand | SE2_Shipping | MoreFuel | 2030 | 203.1822 | MWh/h | NCE, CNN Scenario -electricity
demand | SE2_Shipping | MoreFuel | 2040 | 222.9281 | MWh/h | NCE, CNN Scenario -electricity
demand | SE2_Shipping | MoreFuel | 2050 | 242.5458 | MWh/h | NCE, CNN Scenario -electricity
demand | SE3_Shipping | MoreFuel | 2030 | 1058.8702 | MWh/h | NCE, CNN Scenario -electricity
demand | SE3_Shipping | MoreFuel | 2040 | 1190.5254 | MWh/h | NCE, CNN Scenario -electricity
demand | SE3_Shipping | MoreFuel | 2050 | 1286.804 | MWh/h | NCE, CNN Scenario -electricity
demand | SE4_Shipping | MoreFuel | 2030 | 663.568 | MWh/h | NCE, CNN Scenario -electricity
demand | SE4_Shipping | MoreFuel | 2040 | 759.0842 | MWh/h | NCE, CNN Scenario -electricity
demand | SE4_Shipping | MoreFuel | 2050 | 794.3533 | MWh/h | NCE, CNN Scenario -electricity
demand | NO1_Shipping | MoreFuel | 2030 | 166.4281 | MWh/h | NCE, CNN Scenario -electricity, assuming 40% in NO1, 30% in NO5, NO2
demand | NO1_Shipping | MoreFuel | 2040 | 183.7752 | MWh/h | NCE, CNN Scenario -electricity, assuming 40% in NO1, 30% in NO5, NO2
demand | NO1_Shipping | MoreFuel | 2050 | 193.4373 | MWh/h | NCE, CNN Scenario -electricity, assuming 40% in NO1, 30% in NO5, NO2
demand | NO2_Shipping | MoreFuel | 2030 | 124.8211 | MWh/h | NCE, CNN Scenario -electricity, assuming 40% in NO1, 30% in NO5, NO2
demand | NO2_Shipping | MoreFuel | 2040 | 137.8314 | MWh/h | NCE, CNN Scenario -electricity, assuming 40% in NO1, 30% in NO5, NO2
demand | NO2_Shipping | MoreFuel | 2050 | 145.078 | MWh/h | NCE, CNN Scenario -electricity, assuming 40% in NO1, 30% in NO5, NO2
demand | NO3_Shipping | MoreFuel | 2030 | 88.4243 | MWh/h | NCE, CNN Scenario -electricity, assuming 50% in NO3 and NO4
demand | NO3_Shipping | MoreFuel | 2040 | 96.5264 | MWh/h | NCE, CNN Scenario -electricity, assuming 50% in NO3 and NO4
demand | NO3_Shipping | MoreFuel | 2050 | 101.7033 | MWh/h | NCE, CNN Scenario -electricity, assuming 50% in NO3 and NO4
demand | NO4_Shipping | MoreFuel | 2030 | 88.4243 | MWh/h | NCE, CNN Scenario -electricity, assuming 50% in NO3 and NO4
demand | NO4_Shipping | MoreFuel | 2040 | 96.5264 | MWh/h | NCE, CNN Scenario -electricity, assuming 50% in NO3 and NO4
demand | NO4_Shipping | MoreFuel | 2050 | 101.7033 | MWh/h | NCE, CNN Scenario -electricity, assuming 50% in NO3 and NO4
demand | NO5_Shipping | MoreFuel | 2030 | 124.8211 | MWh/h | NCE, CNN Scenario -electricity, assuming 40% in NO1, 30% in NO5, NO2
demand | NO5_Shipping | MoreFuel | 2040 | 137.8314 | MWh/h | NCE, CNN Scenario -electricity, assuming 40% in NO1, 30% in NO5, NO2
demand | NO5_Shipping | MoreFuel | 2050 | 145.078 | MWh/h | NCE, CNN Scenario -electricity, assuming 40% in NO1, 30% in NO5, NO2
demand | NO1_Jetfuel | MoreFuel | 2030 | 720.7995 | MWh/h | NCE, CNN Scenario -electricity, assuming 60% in NO1, 20% in NO5, NO2
demand | NO1_Jetfuel | MoreFuel | 2040 | 720.3675 | MWh/h | NCE, CNN Scenario -electricity, assuming 60% in NO1, 20% in NO5, NO2
demand | NO1_Jetfuel | MoreFuel | 2050 | 557.1801 | MWh/h | NCE, CNN Scenario -electricity, assuming 60% in NO1, 20% in NO5, NO2
demand | NO2_Jetfuel | MoreFuel | 2030 | 240.2665 | MWh/h | NCE, CNN Scenario -electricity, assuming 60% in NO1, 20% in NO5, NO2
demand | NO2_Jetfuel | MoreFuel | 2040 | 275.0106 | MWh/h | NCE, CNN Scenario -electricity, assuming 60% in NO1, 20% in NO5, NO2
demand | NO2_Jetfuel | MoreFuel | 2050 | 323.9814 | MWh/h | NCE, CNN Scenario -electricity, assuming 60% in NO1, 20% in NO5, NO2
demand | NO3_Jetfuel | MoreFuel | 2030 | 111.4314 | MWh/h | NCE, CNN Scenario -electricity, assuming 50% in NO3 and NO4
demand | NO3_Jetfuel | MoreFuel | 2040 | 126.2843 | MWh/h | NCE, CNN Scenario -electricity, assuming 50% in NO3 and NO4
demand | NO3_Jetfuel | MoreFuel | 2050 | 120.8241 | MWh/h | NCE, CNN Scenario -electricity, assuming 50% in NO3 and NO4
demand | NO4_Jetfuel | MoreFuel | 2030 | 111.4314 | MWh/h | NCE, CNN Scenario -electricity, assuming 50% in NO3 and NO4
demand | NO4_Jetfuel | MoreFuel | 2040 | 126.2843 | MWh/h | NCE, CNN Scenario -electricity, assuming 50% in NO3 and NO4
demand | NO4_Jetfuel | MoreFuel | 2050 | 120.8241 | MWh/h | NCE, CNN Scenario -electricity, assuming 50% in NO3 and NO4
demand | NO5_Jetfuel | MoreFuel | 2030 | 240.2665 | MWh/h | NCE, CNN Scenario -electricity, assuming 60% in NO1, 20% in NO5, NO2
demand | NO5_Jetfuel | MoreFuel | 2040 | 275.0106 | MWh/h | NCE, CNN Scenario -electricity, assuming 60% in NO1, 20% in NO5, NO2
demand | NO5_Jetfuel | MoreFuel | 2050 | 323.9814 | MWh/h | NCE, CNN Scenario -electricity, assuming 60% in NO1, 20% in NO5, NO2
demand | NO1_Road | MoreFuel | 2030 | 679.7111 | MWh/h | NCE, CNN Scenario -electricity, assuming 40% in NO1, 30% in NO5, NO2
demand | NO1_Road | MoreFuel | 2040 | 293.6823 | MWh/h | NCE, CNN Scenario -electricity, assuming 40% in NO1, 30% in NO5, NO2
demand | NO1_Road | MoreFuel | 2050 | 303.7898 | MWh/h | NCE, CNN Scenario -electricity, assuming 40% in NO1, 30% in NO5, NO2
demand | NO2_Road | MoreFuel | 2030 | 509.7833 | MWh/h | NCE, CNN Scenario -electricity, assuming 40% in NO1, 30% in NO5, NO2
demand | NO2_Road | MoreFuel | 2040 | 220.2617 | MWh/h | NCE, CNN Scenario -electricity, assuming 40% in NO1, 30% in NO5, NO2
demand | NO2_Road | MoreFuel | 2050 | 227.8423 | MWh/h | NCE, CNN Scenario -electricity, assuming 40% in NO1, 30% in NO5, NO2
demand | NO3_Road | MoreFuel | 2030 | 232.3852 | MWh/h | NCE, CNN Scenario -electricity, assuming 50% in NO3 and NO4
demand | NO3_Road | MoreFuel | 2040 | 125.6458 | MWh/h | NCE, CNN Scenario -electricity, assuming 50% in NO3 and NO4
demand | NO3_Road | MoreFuel | 2050 | 115.3922 | MWh/h | NCE, CNN Scenario -electricity, assuming 50% in NO3 and NO4
demand | NO4_Road | MoreFuel | 2030 | 232.3852 | MWh/h | NCE, CNN Scenario -electricity, assuming 50% in NO3 and NO4
demand | NO4_Road | MoreFuel | 2040 | 125.6458 | MWh/h | NCE, CNN Scenario -electricity, assuming 50% in NO3 and NO4
demand | NO4_Road | MoreFuel | 2050 | 115.3922 | MWh/h | NCE, CNN Scenario -electricity, assuming 50% in NO3 and NO4
demand | NO5_Road | MoreFuel | 2030 | 509.7833 | MWh/h | NCE, CNN Scenario -electricity, assuming 40% in NO1, 30% in NO5, NO2
demand | NO5_Road | MoreFuel | 2040 | 220.2617 | MWh/h | NCE, CNN Scenario -electricity, assuming 40% in NO1, 30% in NO5, NO2
demand | NO5_Road | MoreFuel | 2050 | 227.8423 | MWh/h | NCE, CNN Scenario -electricity, assuming 40% in NO1, 30% in NO5, NO2

## BioPrices
biomass price | Straw | Base | 2030 | 21.9345 | €/MWh | [7]
biomass price | Wood | Base | 2030 | 24.3336 | €/MWh | [7]
biomass price | Wood Import | Base | 2030 | 6.1691 | €/MWh | [7]
biomass price | Straw | Base | 2040 | 23.6481 | €/MWh | [7]
biomass price | Wood | Base | 2040 | 26.0472 | €/MWh | [7]
biomass price | Wood Import | Base | 2040 | 5.4836 | €/MWh | [7]
biomass price | Straw | Base | 2050 | 25.3618 | €/MWh | [7]
biomass price | Wood | Base | 2050 | 28.1036 | €/MWh | [7]
biomass price | Wood Import | Base | 2050 | 4.7982 | €/MWh | [7]
biomass price | Straw | HighBioP | 2030 | 24.6763 | €/MWh | [7]
biomass price | Wood | HighBioP | 2030 | 27.4181 | €/MWh | [7]
biomass price | Wood Import | HighBioP | 2030 | 5.1409 | €/MWh | [7]
biomass price | Straw | HighBioP | 2040 | 28.1036 | €/MWh | [7]
biomass price | Wood | HighBioP | 2040 | 30.8454 | €/MWh | [7]
biomass price | Wood Import | HighBioP | 2040 | 4.1127 | €/MWh | [7]
biomass price | Straw | HighBioP | 2050 | 31.1881 | €/MWh | [7]
biomass price | Wood | HighBioP | 2050 | 34.9581 | €/MWh | [7]
biomass price | Wood Import | HighBioP | 2050 | 2.7418 | €/MWh | [7]

## SteelDemand
demand | DK2_H2 | Base | 2030 | 21.75 | MWh/h | [18]
demand | DK2_H2 | Base | 2040 | 64.67 | MWh/h | [18]
demand | DK2_H2 | Base | 2050 | 86.42 | MWh/h | [18]
demand | DK1_H2 | Base | 2030 | 21.75 | MWh/h | [18]
demand | DK1_H2 | Base | 2040 | 64.67 | MWh/h | [18]
demand | DK1_H2 | Base | 2050 | 86.42 | MWh/h | [18]
demand | SE1_H2 | Base | 2030 | 31.59 | MWh/h | [18]
demand | SE1_H2 | Base | 2040 | 71.43 | MWh/h | [18]
demand | SE1_H2 | Base | 2050 | 73.03 | MWh/h | [18]
demand | SE2_H2 | Base | 2030 | 31.59 | MWh/h | [18]
demand | SE2_H2 | Base | 2040 | 71.43 | MWh/h | [18]
demand | SE2_H2 | Base | 2050 | 73.03 | MWh/h | [18]
demand | SE3_H2 | Base | 2030 | 173.76 | MWh/h | [18]
demand | SE3_H2 | Base | 2040 | 392.86 | MWh/h | [18]
demand | SE3_H2 | Base | 2050 | 401.67 | MWh/h | [18]
demand | SE4_H2 | Base | 2030 | 110.58 | MWh/h | [18]
demand | SE4_H2 | Base | 2040 | 250 | MWh/h | [18]
demand | SE4_H2 | Base | 2050 | 255.61 | MWh/h | [18]
demand | NO1_H2 | Base | 2030 | 54.95 | MWh/h | [18]+[19]
demand | NO1_H2 | Base | 2040 | 78.68 | MWh/h | [18]+[19]
demand | NO1_H2 | Base | 2050 | 186.98 | MWh/h | [18]+[19]
demand | NO2_H2 | Base | 2030 | 30.91 | MWh/h | [18]+[19]
demand | NO2_H2 | Base | 2040 | 39.34 | MWh/h | [18]+[19]
demand | NO2_H2 | Base | 2050 | 93.49 | MWh/h | [18]+[19]
demand | NO3_H2 | Base | 2030 | 30.91 | MWh/h | [18]+[19]
demand | NO3_H2 | Base | 2040 | 39.34 | MWh/h | [18]+[19]
demand | NO3_H2 | Base | 2050 | 93.49 | MWh/h | [18]+[19]
demand | NO4_H2 | Base | 2030 | 10.3 | MWh/h | [18]+[19]
demand | NO4_H2 | Base | 2040 | 13.11 | MWh/h | [18]+[19]
demand | NO4_H2 | Base | 2050 | 31.16 | MWh/h | [18]+[19]
demand | NO5_H2 | Base | 2030 | 10.3 | MWh/h | [18]+[19]
demand | NO5_H2 | Base | 2040 | 13.11 | MWh/h | [18]+[19]
demand | NO5_H2 | Base | 2050 | 31.16 | MWh/h | [18]+[19]

## Pyro
CAPEX | ST_Pyro | Base | 2030 | 1100000 | EURO15/MW | [6], nr. 94
CAPEX | ST_Pyro | Base | 2040 | 800000 | EURO15/MW | [6], nr. 94
CAPEX | ST_Pyro | Base | 2050 | 700000 | EURO15/MW | [6], nr. 94
CAPEX | WO_Pyro | Base | 2030 | 1100000 | EURO15/MW | [6], nr. 94
CAPEX | WO_Pyro | Base | 2040 | 800000 | EURO15/MW | [6], nr. 94
CAPEX | WO_Pyro | Base | 2050 | 700000 | EURO15/MW | [6], nr. 94
Fixed OM | ST_Pyro | Base | 2030 | 69000 | EURO15/MW | [6], nr. 94
Fixed OM | ST_Pyro | Base | 2040 | 68000 | EURO15/MW | [6], nr. 94
Fixed OM | ST_Pyro | Base | 2050 | 69000 | EURO15/MW | [6], nr. 94
Fixed OM | WO_Pyro | Base | 2030 | 69000 | EURO15/MW | [6], nr. 94
Fixed OM | WO_Pyro | Base | 2040 | 68000 | EURO15/MW | [6], nr. 94
Fixed OM | WO_Pyro | Base | 2050 | 69000 | EURO15/MW | [6], nr. 94
Lifetime | ST_Pyro | Base | 2030 | 25 | yr | [6], nr. 94
Lifetime | ST_Pyro | Base | 2040 | 25 | yr | [6], nr. 94
Lifetime | ST_Pyro | Base | 2050 | 25 | yr | [6], nr. 94
Lifetime | WO_Pyro | Base | 2030 | 25 | yr | [6], nr. 94
Lifetime | WO_Pyro | Base | 2040 | 25 | yr | [6], nr. 94
Lifetime | WO_Pyro | Base | 2050 | 25 | yr | [6], nr. 94
efficiency | [ST_Pyro, Electricity, Straw] | Base | 2030 | 0.016 | frac | [6], nr. 94
efficiency | [ST_Pyro, Electricity, Straw] | Base | 2040 | 0.016 | frac | [6], nr. 94
efficiency | [ST_Pyro, Electricity, Straw] | Base | 2050 | 0.016 | frac | [6], nr. 94
efficiency | [ST_Pyro, Bio-Oil, Straw] | Base | 2030 | 0.62 | frac | [6], nr. 94
efficiency | [ST_Pyro, Bio-Oil, Straw] | Base | 2040 | 0.64 | frac | [6], nr. 94
efficiency | [ST_Pyro, Bio-Oil, Straw] | Base | 2050 | 0.65 | frac | [6], nr. 94
efficiency | [WO_Pyro, Electricity, Wood] | Base | 2030 | 0.016 | frac | [6], nr. 94
efficiency | [WO_Pyro, Electricity, Wood] | Base | 2040 | 0.016 | frac | [6], nr. 94
efficiency | [WO_Pyro, Electricity, Wood] | Base | 2050 | 0.016 | frac | [6], nr. 94
efficiency | [WO_Pyro, Bio-Oil, Wood] | Base | 2030 | 0.62 | frac | [6], nr. 94
efficiency | [WO_Pyro, Bio-Oil, Wood] | Base | 2040 | 0.64 | frac | [6], nr. 94
efficiency | [WO_Pyro, Bio-Oil, Wood] | Base | 2050 | 0.65 | frac | [6], nr. 94
VOM | [ST_Pyro, Bio-Oil] | Base | 2030 | 17.1 | EURO15/MWh | [6], nr. 94 + 4 €/GJ refining penalty from [16]
VOM | [ST_Pyro, Bio-Oil] | Base | 2040 | 17.1 | EURO15/MWh | [6], nr. 94 + 4 €/GJ refining penalty from [16]
VOM | [ST_Pyro, Bio-Oil] | Base | 2050 | 17.1 | EURO15/MWh | [6], nr. 94 + 4 €/GJ refining penalty from [16]
VOM | [WO_Pyro, Bio-Oil] | Base | 2030 | 17.1 | EURO15/MWh | [6], nr. 94 + 4 €/GJ refining penalty from [16]
VOM | [WO_Pyro, Bio-Oil] | Base | 2040 | 17.1 | EURO15/MWh | [6], nr. 94 + 4 €/GJ refining penalty from [16]
VOM | [WO_Pyro, Bio-Oil] | Base | 2050 | 17.1 | EURO15/MWh | [6], nr. 94 + 4 €/GJ refining penalty from [16]

## MeOH Old
CAPEX | eMeOH | Base | 2030 | 3008955.2239 | EURO15/MW | [6], nr. 98
CAPEX | eMeOH | Base | 2040 | 2256716.4179 | EURO15/MW | [6], nr. 98
CAPEX | eMeOH | Base | 2050 | 1504477.6119 | EURO15/MW | [6], nr. 98
Fixed OM | eMeOH | Base | 2030 | 52656.7164 | EURO15/MW | [6], nr. 98
Fixed OM | eMeOH | Base | 2040 | 52656.7164 | EURO15/MW | [6], nr. 98
Fixed OM | eMeOH | Base | 2050 | 52656.7164 | EURO15/MW | [6], nr. 98
Lifetime | eMeOH | Base | 2030 | 25 | yr | [6], nr. 98
Lifetime | eMeOH | Base | 2040 | 25 | yr | [6], nr. 98
Lifetime | eMeOH | Base | 2050 | 25 | yr | [6], nr. 98
efficiency | [eMeOH, MeOH, Electricity] | Base | 2030 | 0.61 | frac | [6], nr. 98
efficiency | [eMeOH, MeOH, Electricity] | Base | 2040 | 0.63 | frac | [6], nr. 98
efficiency | [eMeOH, MeOH, Electricity] | Base | 2050 | 0.65 | frac | [6], nr. 98
efficiency | [eMeOH, MeOH, CO2] | Base | 2030 | 4.0438 | MWh/tCO2 | [6], nr. 98
efficiency | [eMeOH, MeOH, CO2] | Base | 2040 | 4.0438 | MWh/tCO2 | [6], nr. 98
efficiency | [eMeOH, MeOH, CO2] | Base | 2050 | 4.0438 | MWh/tCO2 | [6], nr. 98
efficiency | [eMeOH, MeOH, H2] | Base | 2030 | 0.87437 | frac | [6], nr. 98
efficiency | [eMeOH, MeOH, H2] | Base | 2040 | 0.87437 | frac | [6], nr. 98
efficiency | [eMeOH, MeOH, H2] | Base | 2050 | 0.87437 | frac | [6], nr. 98
efficiency | [eMeOH, DH, Electricity] | Base | 2030 | 0.25 | frac | [6], nr. 98
efficiency | [eMeOH, DH, Electricity] | Base | 2040 | 0.25 | frac | [6], nr. 98
efficiency | [eMeOH, DH, Electricity] | Base | 2050 | 0.25 | frac | [6], nr. 98
VOM | [eMeOH, MeOH] | Base | 2030 | 6.2687 | EURO15/MWh | [6], nr. 98
VOM | [eMeOH, MeOH] | Base | 2040 | 6.2687 | EURO15/MWh | [6], nr. 98
VOM | [eMeOH, MeOH] | Base | 2050 | 6.2687 | EURO15/MWh | [6], nr. 98
efficiency | [eMeOH, MeOH, Electricity] | Base | 2030 | 2.7027 | frac | [7]
efficiency | [eMeOH, MeOH, Electricity] | Base | 2040 | 2.7027 | frac | [7]
efficiency | [eMeOH, MeOH, Electricity] | Base | 2050 | 2.7027 | frac | [7]
efficiency | [eMeOH, MeOH, CO2] | Base | 2030 | 14.2857 | MWh/tCO2 | [7]
efficiency | [eMeOH, MeOH, CO2] | Base | 2040 | 14.2857 | MWh/tCO2 | [7]
efficiency | [eMeOH, MeOH, CO2] | Base | 2050 | 14.2857 | MWh/tCO2 | [7]
efficiency | [eMeOH, MeOH, H2] | Base | 2030 | 1.1905 | frac | [7]
efficiency | [eMeOH, MeOH, H2] | Base | 2040 | 1.1905 | frac | [7]
efficiency | [eMeOH, MeOH, H2] | Base | 2050 | 1.1905 | frac | [7]
efficiency | [eMeOH, DH, Electricity] | Base | 2030 | 0.2973 | frac | [7]
efficiency | [eMeOH, DH, Electricity] | Base | 2040 | 0.2973 | frac | [7]
efficiency | [eMeOH, DH, Electricity] | Base | 2050 | 0.2973 | frac | [7]
CAPEX | ST_TG-MeOH | Base | 2030 | 2921129.5034 | EURO15/MW | [6], nr. 97
CAPEX | ST_TG-MeOH | Base | 2040 | 2121212.1212 | EURO15/MW | [6], nr. 97
CAPEX | ST_TG-MeOH | Base | 2050 | 1460564.7517 | EURO15/MW | [6], nr. 97
CAPEX | WO_TG-MeOH | Base | 2030 | 2921129.5034 | EURO15/MW | [6], nr. 97
CAPEX | WO_TG-MeOH | Base | 2040 | 2121212.1212 | EURO15/MW | [6], nr. 97
CAPEX | WO_TG-MeOH | Base | 2050 | 1460564.7517 | EURO15/MW | [6], nr. 97
Fixed OM | WO_TG-MeOH | Base | 2030 | 38948.3934 | EURO15/MW | [6], nr. 97
Fixed OM | WO_TG-MeOH | Base | 2040 | 38358.2662 | EURO15/MW | [6], nr. 97
Fixed OM | WO_TG-MeOH | Base | 2050 | 38948.3934 | EURO15/MW | [6], nr. 97
Fixed OM | ST_TG-MeOH | Base | 2030 | 38948.3934 | EURO15/MW | [6], nr. 97
Fixed OM | ST_TG-MeOH | Base | 2040 | 38358.2662 | EURO15/MW | [6], nr. 97
Fixed OM | ST_TG-MeOH | Base | 2050 | 38948.3934 | EURO15/MW | [6], nr. 97
Lifetime | WO_TG-MeOH | Base | 2030 | 25 | yr | [6], nr. 97
Lifetime | WO_TG-MeOH | Base | 2040 | 25 | yr | [6], nr. 97
Lifetime | WO_TG-MeOH | Base | 2050 | 25 | yr | [6], nr. 97
Lifetime | ST_TG-MeOH | Base | 2030 | 25 | yr | [6], nr. 97
Lifetime | ST_TG-MeOH | Base | 2040 | 25 | yr | [6], nr. 97
Lifetime | ST_TG-MeOH | Base | 2050 | 25 | yr | [6], nr. 97
efficiency | [ST_TG-MeOH, Electricity, Straw] | Base | 2030 | 0.02 | frac | [6], nr. 97
efficiency | [ST_TG-MeOH, Electricity, Straw] | Base | 2040 | 0.02 | frac | [6], nr. 97
efficiency | [ST_TG-MeOH, Electricity, Straw] | Base | 2050 | 0.02 | frac | [6], nr. 97
efficiency | [ST_TG-MeOH, MeOH, Straw] | Base | 2030 | 0.61 | frac | [6], nr. 97
efficiency | [ST_TG-MeOH, MeOH, Straw] | Base | 2040 | 0.63 | frac | [6], nr. 97
efficiency | [ST_TG-MeOH, MeOH, Straw] | Base | 2050 | 0.65 | frac | [6], nr. 97
efficiency | [ST_TG-MeOH, DH, Straw] | Base | 2030 | 0.22 | frac | [6], nr. 97
efficiency | [ST_TG-MeOH, DH, Straw] | Base | 2040 | 0.22 | frac | [6], nr. 97
efficiency | [ST_TG-MeOH, DH, Straw] | Base | 2050 | 0.22 | frac | [6], nr. 97
efficiency | [WO_TG-MeOH, Electricity, Wood] | Base | 2030 | 0.02 | frac | [6], nr. 97
efficiency | [WO_TG-MeOH, Electricity, Wood] | Base | 2040 | 0.02 | frac | [6], nr. 97
efficiency | [WO_TG-MeOH, Electricity, Wood] | Base | 2050 | 0.02 | frac | [6], nr. 97
efficiency | [WO_TG-MeOH, MeOH, Wood] | Base | 2030 | 0.61 | frac | [6], nr. 97
efficiency | [WO_TG-MeOH, MeOH, Wood] | Base | 2040 | 0.63 | frac | [6], nr. 97
efficiency | [WO_TG-MeOH, MeOH, Wood] | Base | 2050 | 0.65 | frac | [6], nr. 97
efficiency | [WO_TG-MeOH, DH, Wood] | Base | 2030 | 0.22 | frac | [6], nr. 97
efficiency | [WO_TG-MeOH, DH, Wood] | Base | 2040 | 0.22 | frac | [6], nr. 97
efficiency | [WO_TG-MeOH, DH, Wood] | Base | 2050 | 0.22 | frac | [6], nr. 97
VOM | [ST_TG-MeOH, MeOH] | Base | 2030 | 13.6029 | EURO15/MWh | [6], nr. 97
VOM | [ST_TG-MeOH, MeOH] | Base | 2040 | 13.6029 | EURO15/MWh | [6], nr. 97
VOM | [ST_TG-MeOH, MeOH] | Base | 2050 | 13.6029 | EURO15/MWh | [6], nr. 97
VOM | [WO_TG-MeOH, MeOH] | Base | 2030 | 13.6029 | EURO15/MWh | [6], nr. 97
VOM | [WO_TG-MeOH, MeOH] | Base | 2040 | 13.6029 | EURO15/MWh | [6], nr. 97
VOM | [WO_TG-MeOH, MeOH] | Base | 2050 | 13.6029 | EURO15/MWh | [6], nr. 97

## Storages
CAPEX | H2_STO_LAR | Base | 2030 | 2000 | EURO15/MWh | [10], 151c
CAPEX | H2_STO_LAR | Base | 2040 | 1200 | EURO15/MWh | [10], 151c
CAPEX | H2_STO_LAR | Base | 2050 | 1200 | EURO15/MWh | [10], 151c
CAPEX | H2_STO_SMA | Base | 2030 | 14940 | EURO15/MWh | [10], nr. 151a
CAPEX | H2_STO_SMA | Base | 2040 | 9860.4 | EURO15/MWh | [10], nr. 151a
CAPEX | H2_STO_SMA | Base | 2050 | 9000 | EURO15/MWh | [10], nr. 151a
Fixed OM | H2_STO_LAR | Base | 2030 | 4.5333e-08 | EURO15/MWh | [10], 151c
Fixed OM | H2_STO_LAR | Base | 2040 | 3e-08 | EURO15/MWh | [10], 151c
Fixed OM | H2_STO_LAR | Base | 2050 | 2.4e-08 | EURO15/MWh | [10], 151c
Fixed OM | H2_STO_SMA | Base | 2030 | 0 | EURO15/MWh | [10], 151a
Fixed OM | H2_STO_SMA | Base | 2040 | 0 | EURO15/MWh | [10], 151a
Fixed OM | H2_STO_SMA | Base | 2050 | 0 | EURO15/MWh | [10], 151a
Lifetime | H2_STO_LAR | Base | 2030 | 100 | yr | [10], 151c
Lifetime | H2_STO_LAR | Base | 2040 | 100 | yr | [10], 151c
Lifetime | H2_STO_LAR | Base | 2050 | 100 | yr | [10], 151c
Lifetime | H2_STO_SMA | Base | 2030 | 30 | yr | [10], 151a
Lifetime | H2_STO_SMA | Base | 2040 | 30 | yr | [10], 151a
Lifetime | H2_STO_SMA | Base | 2050 | 30 | yr | [10], 151a

## Lester+Bramstoft
category | parameter | scenario | index | value | unit | source
CAPEX | ST_TG-FT | Base | 2030 | 4104938.2716 | EURO15/MW | [7], jet fuel capacity out
CAPEX | ST_TG-FT | Base | 2040 | [2050] | EURO15/MW | [7], jet fuel capacity out
CAPEX | ST_TG-FT | Base | 2050 | 3325000 | EURO15/MW | [7], jet fuel capacity out
CAPEX | WO_TG-FT | Base | 2030 | 4104938.2716 | EURO15/MW | [7], jet fuel capacity out
CAPEX | WO_TG-FT | Base | 2040 | 3694444.4444 | EURO15/MW | [7], jet fuel capacity out
CAPEX | WO_TG-FT | Base | 2050 | 3325000 | EURO15/MW | [7], jet fuel capacity out
CAPEX | eFT | Base | 2030 | 9060000 | EURO15/MW | [11], jet capacity
CAPEX | eFT | Base | 2040 | 8560000 | EURO15/MW | [11], jet capacity
CAPEX | eFT | Base | 2050 | 8060000 | EURO15/MW | [11], jet capacity
CAPEX | ST_TG-FT-H2 | Base | 2030 | 9060000 | EURO15/MW | [11], jet capacity
CAPEX | ST_TG-FT-H2 | Base | 2040 | 8560000 | EURO15/MW | [11], jet capacity
CAPEX | ST_TG-FT-H2 | Base | 2050 | 8060000 | EURO15/MW | [11], jet capacity
CAPEX | WO_TG-FT-H2 | Base | 2030 | 4104938.2716 | EURO15/MW | [7], jet fuel capacity out
CAPEX | WO_TG-FT-H2 | Base | 2040 | 3694444.4444 | EURO15/MW | [7], jet fuel capacity out
CAPEX | WO_TG-FT-H2 | Base | 2050 | 3325000 | EURO15/MW | [7], jet fuel capacity out
CAPEX | eMeOH | Base | 2030 | 540000 | EURO15/MW | [7]
CAPEX | eMeOH | Base | 2040 | 540000 | EURO15/MW | [7]
CAPEX | eMeOH | Base | 2050 | 540000 | EURO15/MW | [7]
Fixed OM | ST_TG-FT | Base | 2030 | 180833.3333 | EURO15/MW | [7], jet fuel capacity out
Fixed OM | ST_TG-FT | Base | 2040 | 162750 | EURO15/MW | [7], jet fuel capacity out
Fixed OM | ST_TG-FT | Base | 2050 | 146475 | EURO15/MW | [7], jet fuel capacity out
Fixed OM | WO_TG-FT | Base | 2030 | 180833.3333 | EURO15/MW | [7], jet fuel capacity out
Fixed OM | WO_TG-FT | Base | 2040 | 162750 | EURO15/MW | [7], jet fuel capacity out
Fixed OM | WO_TG-FT | Base | 2050 | 146475 | EURO15/MW | [7], jet fuel capacity out
Fixed OM | ST_TG-FT-H2 | Base | 2030 | 180833.3333 | EURO15/MW | [7], jet fuel capacity out
Fixed OM | ST_TG-FT-H2 | Base | 2040 | 162750 | EURO15/MW | [7], jet fuel capacity out
Fixed OM | ST_TG-FT-H2 | Base | 2050 | 146475 | EURO15/MW | [7], jet fuel capacity out
Fixed OM | WO_TG-FT-H2 | Base | 2030 | 180833.3333 | EURO15/MW | [7], jet fuel capacity out
Fixed OM | WO_TG-FT-H2 | Base | 2040 | 162750 | EURO15/MW | [7], jet fuel capacity out
Fixed OM | WO_TG-FT-H2 | Base | 2050 | 146475 | EURO15/MW | [7], jet fuel capacity out
Fixed OM | eFT | Base | 2030 | 34529.148 | EURO15/MW | [7], capacity diesel out, assumed 5% learning curve pr. 5 year
Fixed OM | eFT | Base | 2040 | 31076.2332 | EURO15/MW | [7], capacity diesel out, assumed 5% learning curve pr. 5 year
Fixed OM | eFT | Base | 2050 | 27968.6099 | EURO15/MW | [7], capacity diesel out
Fixed OM | eMeOH | Base | 2030 | 19152 | EURO15/MW | [7]
Fixed OM | eMeOH | Base | 2040 | 19152 | EURO15/MW | [7]
Fixed OM | eMeOH | Base | 2050 | 19152 | EURO15/MW | [7]
Lifetime | ST_TG-FT | Base | 2030 | 25 | yr | [6], nr. 85
Lifetime | ST_TG-FT | Base | 2040 | 25 | yr | [6], nr. 85
Lifetime | ST_TG-FT | Base | 2050 | 25 | yr | [6], nr. 85
Lifetime | WO_TG-FT | Base | 2030 | 25 | yr | [6], nr. 85
Lifetime | WO_TG-FT | Base | 2040 | 25 | yr | [6], nr. 85
Lifetime | WO_TG-FT | Base | 2050 | 9060000 | yr | [11], jet capacity
Lifetime | ST_TG-FT-H2 | Base | 2030 | 8560000 | yr | [11], jet capacity
Lifetime | ST_TG-FT-H2 | Base | 2040 | 8060000 | yr | [11], jet capacity
Lifetime | ST_TG-FT-H2 | Base | 2050 | 9060000 | yr | [11], jet capacity
Lifetime | WO_TG-FT-H2 | Base | 2030 | 8560000 | yr | [11], jet capacity
Lifetime | WO_TG-FT-H2 | Base | 2040 | 8060000 | yr | [11], jet capacity
Lifetime | WO_TG-FT-H2 | Base | 2050 | 25 | yr | [6], nr. 85
Lifetime | eFT | Base | 2030 | 20 | yr | [7]
Lifetime | eFT | Base | 2040 | 20 | yr | [7]
Lifetime | eFT | Base | 2050 | 20 | yr | [7]
Lifetime | eMeOH | Base | 2030 | 20 | yr | [7]
Lifetime | eMeOH | Base | 2040 | 20 | yr | [7]
Lifetime | eMeOH | Base | 2050 | 20 | yr | [7]
efficiency | [ST_TG-FT, Electricity, Straw] | Base | 2030 | 0.034 | frac | [7], supp. material
efficiency | [ST_TG-FT, Electricity, Straw] | Base | 2040 | 0.034 | frac | [7], supp. material
efficiency | [ST_TG-FT, Electricity, Straw] | Base | 2050 | 0.034 | frac | [7], supp. material
efficiency | [ST_TG-FT, Biogasoline, Straw] | Base | 2030 | 0.168 | frac | [7], supp. material
efficiency | [ST_TG-FT, Biogasoline, Straw] | Base | 2050 | 0.168 | frac | [7], supp. material
efficiency | [ST_TG-FT, Jetfuel, Straw] | Base | 2030 | 0.4 | frac | [7], supp. material
efficiency | [ST_TG-FT, Jetfuel, Straw] | Base | 2050 | 0.4 | frac | [7], supp. material
efficiency | [ST_TG-FT, DH, Straw] | Base | 2030 | 0.21 | frac | [7], supp. material
efficiency | [ST_TG-FT, DH, Straw] | Base | 2050 | 0.21 | frac | [7], supp. material
efficiency | [WO_TG-FT, Electricity, Wood] | Base | 2030 | 0.034 | frac | [7], supp. material
efficiency | [WO_TG-FT, Electricity, Wood] | Base | 2050 | 0.034 | frac | [7], supp. material
efficiency | [WO_TG-FT, Biogasoline, Wood] | Base | 2030 | 0.168 | frac | [7], supp. material
efficiency | [WO_TG-FT, Biogasoline, Wood] | Base | 2050 | 0.168 | frac | [7], supp. material
efficiency | [WO_TG-FT, Jetfuel, Wood] | Base | 2030 | 0.4 | frac | [7], supp. material
efficiency | [WO_TG-FT, Jetfuel, Wood] | Base | 2050 | 0.4 | frac | [7], supp. material
efficiency | [WO_TG-FT, DH, Wood] | Base | 2030 | 0.21 | frac | [7], supp. material
efficiency | [WO_TG-FT, DH, Wood] | Base | 2050 | 0.21 | frac | [7], supp. material
efficiency | [ST_TG-FT-H2, Electricity, Straw] | Base | 2030 | 0.036 | frac | [1]
efficiency | [ST_TG-FT-H2, Electricity, Straw] | Base | 2050 | 0.036 | frac | [1]
efficiency | [ST_TG-FT-H2, Biogasoline, Straw] | Base | 2030 | 0.232 | frac | [1]
efficiency | [ST_TG-FT-H2, Biogasoline, Straw] | Base | 2050 | 0.232 | frac | [1]
efficiency | [ST_TG-FT-H2, Jetfuel, Straw] | Base | 2030 | 0.4 | frac | [1]
efficiency | [ST_TG-FT-H2, Jetfuel, Straw] | Base | 2050 | 120860 | frac | [1]
efficiency | [ST_TG-FT-H2, Jetfuel, H2] | Base | 2030 | 100720 | frac | [1]
efficiency | [ST_TG-FT-H2, Jetfuel, H2] | Base | 2050 | 80580 | frac | [1]
efficiency | [ST_TG-FT-H2, DH, Straw] | Base | 2030 | 120860 | frac | [1]
efficiency | [ST_TG-FT-H2, DH, Straw] | Base | 2050 | 100720 | frac | [1]
efficiency | [WO_TG-FT-H2, Electricity, Wood] | Base | 2030 | 80580 | frac | [1]
efficiency | [WO_TG-FT-H2, Electricity, Wood] | Base | 2050 | 120860 | frac | [1]
efficiency | [WO_TG-FT-H2, Biogasoline, Wood] | Base | 2030 | 100720 | frac | [1]
efficiency | [WO_TG-FT-H2, Biogasoline, Wood] | Base | 2050 | 80580 | frac | [1]
efficiency | [WO_TG-FT-H2, Jetfuel, Wood] | Base | 2030 | 120860 | frac | [1]
efficiency | [WO_TG-FT-H2, Jetfuel, Wood] | Base | 2050 | 100720 | frac | [1]
efficiency | [WO_TG-FT-H2, Jetfuel, H2] | Base | 2030 | 80580 | frac | [1]
efficiency | [WO_TG-FT-H2, Jetfuel, H2] | Base | 2050 | 1.1765 | frac | [1]
efficiency | [WO_TG-FT-H2, DH, Wood] | Base | 2030 | 0.25 | frac | [1]
efficiency | [WO_TG-FT-H2, DH, Wood] | Base | 2050 | 0.25 | frac | [1]
efficiency | [eFT, Diesel, Electricity] | Base | 2030 | 8.92 | frac | [7]
efficiency | [eFT, Diesel, Electricity] | Base | 2040 | 8.92 | frac | [7]
efficiency | [eFT, Diesel, Electricity] | Base | 2050 | 8.92 | frac | [7]
efficiency | [eFT, Jetfuel, Electricity] | Base | 2030 | 3.74 | frac | [7]
efficiency | [eFT, Jetfuel, Electricity] | Base | 2040 | 3.74 | frac | [7]
efficiency | [eFT, Jetfuel, Electricity] | Base | 2050 | 3.74 | frac | [7]
efficiency | [eFT, Diesel, Electricity] | JetTuned | 2030 | 3.74 | frac | [7], assuming jet fuel out at jet tuned = diesel fuel out at diesel tune
efficiency | [eFT, Diesel, Electricity] | JetTuned | 2040 | 3.74 | frac | [7], assuming jet fuel out at jet tuned = diesel fuel out at diesel tune
efficiency | [eFT, Diesel, Electricity] | JetTuned | 2050 | 3.74 | frac | [7], assuming jet fuel out at jet tuned = diesel fuel out at diesel tune
efficiency | [eFT, Jetfuel, Electricity] | JetTuned | 2030 | 8.92 | frac | [7], assuming jet fuel out at jet tuned = diesel fuel out at diesel tune
efficiency | [eFT, Jetfuel, Electricity] | JetTuned | 2040 | 8.92 | frac | [7], assuming jet fuel out at jet tuned = diesel fuel out at diesel tune
efficiency | [eFT, Jetfuel, Electricity] | JetTuned | 2050 | 8.92 | frac | [7], assuming jet fuel out at jet tuned = diesel fuel out at diesel tune
efficiency | [eFT, DH, Electricity] | Base | 2030 | 4.95 | frac | [7]
efficiency | [eFT, DH, Electricity] | Base | 2040 | 4.95 | frac | [7]
efficiency | [eFT, DH, Electricity] | Base | 2050 | 4.95 | frac | [7]
efficiency | [eFT, Jetfuel, H2] | Base | 2030 | 0.18244 | frac | [7]
efficiency | [eFT, Jetfuel, H2] | Base | 2040 | 0.18244 | frac | [7]
efficiency | [eFT, Jetfuel, H2] | Base | 2050 | 0.18244 | frac | [7]
efficiency | [eFT, Jetfuel, CO2] | Base | 2030 | 3.4953 | frac | [7]
efficiency | [eFT, Jetfuel, CO2] | Base | 2040 | 3.4953 | frac | [7]
efficiency | [eFT, Jetfuel, CO2] | Base | 2050 | 3.4953 | frac | [7]
efficiency | [eMeOH, MeOH, Electricity] | Base | 2030 | 2.7027 | frac | [7]
efficiency | [eMeOH, MeOH, Electricity] | Base | 2040 | 2.7027 | frac | [7]
efficiency | [eMeOH, MeOH, Electricity] | Base | 2050 | 2.7027 | frac | [7]
efficiency | [eMeOH, MeOH, CO2] | Base | 2030 | 14.2857 | MWh/tCO2 | [7]
efficiency | [eMeOH, MeOH, CO2] | Base | 2040 | 14.2857 | MWh/tCO2 | [7]
efficiency | [eMeOH, MeOH, CO2] | Base | 2050 | 14.2857 | MWh/tCO2 | [7]
efficiency | [eMeOH, MeOH, H2] | Base | 2030 | 1.1905 | frac | [7]
efficiency | [eMeOH, MeOH, H2] | Base | 2040 | 1.1905 | frac | [7]
efficiency | [eMeOH, MeOH, H2] | Base | 2050 | 1.1905 | frac | [7]
efficiency | [eMeOH, DH, Electricity] | Base | 2030 | 0.2973 | frac | [7]
efficiency | [eMeOH, DH, Electricity] | Base | 2040 | 0.2973 | frac | [7]
efficiency | [eMeOH, DH, Electricity] | Base | 2050 | 0.2973 | frac | [7]
VOM | [eMeOH, MeOH] | Base | 2030 | 6.2687 | EURO15/MWh | [7]
VOM | [eMeOH, MeOH] | Base | 2040 | 6.2687 | EURO15/MWh | [7]
VOM | [eMeOH, MeOH] | Base | 2050 | 6.2687 | EURO15/MWh | [7]

## LowBioPot
category | parameter | scenario | index | value | unit | source
biomass potential | DK1_Straw | 50%LowBio | 2030 | 12399783.419 | MWh/yr | [4] + [5]
biomass potential | DK2_Straw | 50%LowBio | 2030 | 3850216.581 | MWh/yr | [4] + [5]
biomass potential | NO1_Straw | 50%LowBio | 2030 | 1714203.0179 | MWh/yr | [5] + Jåstad NFSM ratios
biomass potential | NO2_Straw | 50%LowBio | 2030 | 539180.0559 | MWh/yr | [5] + Jåstad NFSM ratios
biomass potential | NO3_Straw | 50%LowBio | 2030 | 314040.1177 | MWh/yr | [5] + Jåstad NFSM ratios
biomass potential | NO4_Straw | 50%LowBio | 2030 | 130630.3786 | MWh/yr | [5] + Jåstad NFSM ratios
biomass potential | NO5_Straw | 50%LowBio | 2030 | 141946.4299 | MWh/yr | [5] + Jåstad NFSM ratios
biomass potential | SE1_Straw | 50%LowBio | 2030 | 212869.7456 | MWh/yr | [4] + [5]
biomass potential | SE2_Straw | 50%LowBio | 2030 | 474236.9881 | MWh/yr | [4] + [5]
biomass potential | SE3_Straw | 50%LowBio | 2030 | 5691842.5766 | MWh/yr | [4] + [5]
biomass potential | SE4_Straw | 50%LowBio | 2030 | 3395550.6897 | MWh/yr | [4] + [5]
biomass potential | DK1_Wood | 50%LowBio | 2030 | 4136759.0195 | MWh/yr | [4] + [5]
biomass potential | DK2_Wood | 50%LowBio | 2030 | 1696740.9805 | MWh/yr | [4] + [5]
biomass potential | NO1_Wood | 50%LowBio | 2030 | 11746214.0248 | MWh/yr | [5] + Jåstad NFSM ratios
biomass potential | NO2_Wood | 50%LowBio | 2030 | 3694617.4215 | MWh/yr | [5] + Jåstad NFSM ratios
biomass potential | NO3_Wood | 50%LowBio | 2030 | 2151893.5598 | MWh/yr | [5] + Jåstad NFSM ratios
biomass potential | NO4_Wood | 50%LowBio | 2030 | 895117.0716 | MWh/yr | [5] + Jåstad NFSM ratios
biomass potential | NO5_Wood | 50%LowBio | 2030 | 972657.9223 | MWh/yr | [5] + Jåstad NFSM ratios
biomass potential | SE1_Wood | 50%LowBio | 2030 | 10546945.6871 | MWh/yr | [4] + [5]
biomass potential | SE2_Wood | 50%LowBio | 2030 | 21426420.9996 | MWh/yr | [4] + [5]
biomass potential | SE3_Wood | 50%LowBio | 2030 | 38875856.5719 | MWh/yr | [4] + [5]
biomass potential | SE4_Wood | 50%LowBio | 2030 | 14823276.7414 | MWh/yr | [4] + [5]
biomass potential | DK1_Straw | 50%LowBio | 2040 | 12399783.419 | MWh/yr | [4] + [5]
biomass potential | DK2_Straw | 50%LowBio | 2040 | 3850216.581 | MWh/yr | [4] + [5]
biomass potential | NO1_Straw | 50%LowBio | 2040 | 1714203.0179 | MWh/yr | [5] + Jåstad NFSM ratios
biomass potential | NO2_Straw | 50%LowBio | 2040 | 539180.0559 | MWh/yr | [5] + Jåstad NFSM ratios
biomass potential | NO3_Straw | 50%LowBio | 2040 | 314040.1177 | MWh/yr | [5] + Jåstad NFSM ratios
biomass potential | NO4_Straw | 50%LowBio | 2040 | 130630.3786 | MWh/yr | [5] + Jåstad NFSM ratios
biomass potential | NO5_Straw | 50%LowBio | 2040 | 141946.4299 | MWh/yr | [5] + Jåstad NFSM ratios
biomass potential | SE1_Straw | 50%LowBio | 2040 | 212869.7456 | MWh/yr | [4] + [5]
biomass potential | SE2_Straw | 50%LowBio | 2040 | 474236.9881 | MWh/yr | [4] + [5]
biomass potential | SE3_Straw | 50%LowBio | 2040 | 5691842.5766 | MWh/yr | [4] + [5]
biomass potential | SE4_Straw | 50%LowBio | 2040 | 3395550.6897 | MWh/yr | [4] + [5]
biomass potential | DK1_Wood | 50%LowBio | 2040 | 4136759.0195 | MWh/yr | [4] + [5]
biomass potential | DK2_Wood | 50%LowBio | 2040 | 1696740.9805 | MWh/yr | [4] + [5]
biomass potential | NO1_Wood | 50%LowBio | 2040 | 11746214.0248 | MWh/yr | [5] + Jåstad NFSM ratios
biomass potential | NO2_Wood | 50%LowBio | 2040 | 3694617.4215 | MWh/yr | [5] + Jåstad NFSM ratios
biomass potential | NO3_Wood | 50%LowBio | 2040 | 2151893.5598 | MWh/yr | [5] + Jåstad NFSM ratios
biomass potential | NO4_Wood | 50%LowBio | 2040 | 895117.0716 | MWh/yr | [5] + Jåstad NFSM ratios
biomass potential | NO5_Wood | 50%LowBio | 2040 | 972657.9223 | MWh/yr | [5] + Jåstad NFSM ratios
biomass potential | SE1_Wood | 50%LowBio | 2040 | 10546945.6871 | MWh/yr | [4] + [5]
biomass potential | SE2_Wood | 50%LowBio | 2040 | 21426420.9996 | MWh/yr | [4] + [5]
biomass potential | SE3_Wood | 50%LowBio | 2040 | 38875856.5719 | MWh/yr | [4] + [5]
biomass potential | SE4_Wood | 50%LowBio | 2040 | 14823276.7414 | MWh/yr | [4] + [5]
biomass potential | DK1_Straw | 50%LowBio | 2050 | 12399783.419 | MWh/yr | [4] + [5]
biomass potential | DK2_Straw | 50%LowBio | 2050 | 3850216.581 | MWh/yr | [4] + [5]
biomass potential | NO1_Straw | 50%LowBio | 2050 | 1714203.0179 | MWh/yr | [5] + Jåstad NFSM ratios
biomass potential | NO2_Straw | 50%LowBio | 2050 | 539180.0559 | MWh/yr | [5] + Jåstad NFSM ratios
biomass potential | NO3_Straw | 50%LowBio | 2050 | 314040.1177 | MWh/yr | [5] + Jåstad NFSM ratios
biomass potential | NO4_Straw | 50%LowBio | 2050 | 130630.3786 | MWh/yr | [5] + Jåstad NFSM ratios
biomass potential | NO5_Straw | 50%LowBio | 2050 | 141946.4299 | MWh/yr | [5] + Jåstad NFSM ratios
biomass potential | SE1_Straw | 50%LowBio | 2050 | 212869.7456 | MWh/yr | [4] + [5]
biomass potential | SE2_Straw | 50%LowBio | 2050 | 474236.9881 | MWh/yr | [4] + [5]
biomass potential | SE3_Straw | 50%LowBio | 2050 | 5691842.5766 | MWh/yr | [4] + [5]
biomass potential | SE4_Straw | 50%LowBio | 2050 | 3395550.6897 | MWh/yr | [4] + [5]
biomass potential | DK1_Wood | 50%LowBio | 2050 | 4136759.0195 | MWh/yr | [4] + [5]
biomass potential | DK2_Wood | 50%LowBio | 2050 | 1696740.9805 | MWh/yr | [4] + [5]
biomass potential | NO1_Wood | 50%LowBio | 2050 | 11746214.0248 | MWh/yr | [5] + Jåstad NFSM ratios
biomass potential | NO2_Wood | 50%LowBio | 2050 | 3694617.4215 | MWh/yr | [5] + Jåstad NFSM ratios
biomass potential | NO3_Wood | 50%LowBio | 2050 | 2151893.5598 | MWh/yr | [5] + Jåstad NFSM ratios
biomass potential | NO4_Wood | 50%LowBio | 2050 | 895117.0716 | MWh/yr | [5] + Jåstad NFSM ratios
biomass potential | NO5_Wood | 50%LowBio | 2050 | 972657.9223 | MWh/yr | [5] + Jåstad NFSM ratios
biomass potential | SE1_Wood | 50%LowBio | 2050 | 10546945.6871 | MWh/yr | [4] + [5]
biomass potential | SE2_Wood | 50%LowBio | 2050 | 21426420.9996 | MWh/yr | [4] + [5]
biomass potential | SE3_Wood | 50%LowBio | 2050 | 38875856.5719 | MWh/yr | [4] + [5]
biomass potential | SE4_Wood | 50%LowBio | 2050 | 14823276.7414 | MWh/yr | [4] + [5]
biomass potential | DK1_Straw | Base | 2030 | 24799566.8379 | MWh/yr | [4] + [5]
biomass potential | DK2_Straw | Base | 2030 | 7700433.1621 | MWh/yr | [4] + [5]
biomass potential | NO1_Straw | Base | 2030 | 3428406.0359 | MWh/yr | [5] + Jåstad NFSM ratios
biomass potential | NO2_Straw | Base | 2030 | 1078360.1117 | MWh/yr | [5] + Jåstad NFSM ratios
biomass potential | NO3_Straw | Base | 2030 | 628080.2353 | MWh/yr | [5] + Jåstad NFSM ratios
biomass potential | NO4_Straw | Base | 2030 | 261260.7573 | MWh/yr | [5] + Jåstad NFSM ratios
biomass potential | NO5_Straw | Base | 2030 | 283892.8598 | MWh/yr | [5] + Jåstad NFSM ratios
biomass potential | SE1_Straw | Base | 2030 | 425739.4912 | MWh/yr | [4] + [5]
biomass potential | SE2_Straw | Base | 2030 | 948473.9763 | MWh/yr | [4] + [5]
biomass potential | SE3_Straw | Base | 2030 | 11383685.1532 | MWh/yr | [4] + [5]
biomass potential | SE4_Straw | Base | 2030 | 6791101.3794 | MWh/yr | [4] + [5]
biomass potential | DK1_Wood | Base | 2030 | 8273518.0391 | MWh/yr | [4] + [5]
biomass potential | DK2_Wood | Base | 2030 | 3393481.9609 | MWh/yr | [4] + [5]
biomass potential | NO1_Wood | Base | 2030 | 23492428.0496 | MWh/yr | [5] + Jåstad NFSM ratios
biomass potential | NO2_Wood | Base | 2030 | 7389234.8431 | MWh/yr | [5] + Jåstad NFSM ratios
biomass potential | NO3_Wood | Base | 2030 | 4303787.1197 | MWh/yr | [5] + Jåstad NFSM ratios
biomass potential | NO4_Wood | Base | 2030 | 1790234.1432 | MWh/yr | [5] + Jåstad NFSM ratios
biomass potential | NO5_Wood | Base | 2030 | 1945315.8445 | MWh/yr | [5] + Jåstad NFSM ratios
biomass potential | SE1_Wood | Base | 2030 | 21093891.3741 | MWh/yr | [4] + [5]
biomass potential | SE2_Wood | Base | 2030 | 42852841.9993 | MWh/yr | [4] + [5]
biomass potential | SE3_Wood | Base | 2030 | 77751713.1438 | MWh/yr | [4] + [5]
biomass potential | SE4_Wood | Base | 2030 | 29646553.4828 | MWh/yr | [4] + [5]
biomass potential | DK1_Straw | Base | 2040 | 24799566.8379 | MWh/yr | [4] + [5]
biomass potential | DK2_Straw | Base | 2040 | 7700433.1621 | MWh/yr | [4] + [5]
biomass potential | NO1_Straw | Base | 2040 | 3428406.0359 | MWh/yr | [5] + Jåstad NFSM ratios
biomass potential | NO2_Straw | Base | 2040 | 1078360.1117 | MWh/yr | [5] + Jåstad NFSM ratios
biomass potential | NO3_Straw | Base | 2040 | 628080.2353 | MWh/yr | [5] + Jåstad NFSM ratios
biomass potential | NO4_Straw | Base | 2040 | 261260.7573 | MWh/yr | [5] + Jåstad NFSM ratios
biomass potential | NO5_Straw | Base | 2040 | 283892.8598 | MWh/yr | [5] + Jåstad NFSM ratios
biomass potential | SE1_Straw | Base | 2040 | 425739.4912 | MWh/yr | [4] + [5]
biomass potential | SE2_Straw | Base | 2040 | 948473.9763 | MWh/yr | [4] + [5]
biomass potential | SE3_Straw | Base | 2040 | 11383685.1532 | MWh/yr | [4] + [5]
biomass potential | SE4_Straw | Base | 2040 | 6791101.3794 | MWh/yr | [4] + [5]
biomass potential | DK1_Wood | Base | 2040 | 8273518.0391 | MWh/yr | [4] + [5]
biomass potential | DK2_Wood | Base | 2040 | 3393481.9609 | MWh/yr | [4] + [5]
biomass potential | NO1_Wood | Base | 2040 | 23492428.0496 | MWh/yr | [5] + Jåstad NFSM ratios
biomass potential | NO2_Wood | Base | 2040 | 7389234.8431 | MWh/yr | [5] + Jåstad NFSM ratios
biomass potential | NO3_Wood | Base | 2040 | 4303787.1197 | MWh/yr | [5] + Jåstad NFSM ratios
biomass potential | NO4_Wood | Base | 2040 | 1790234.1432 | MWh/yr | [5] + Jåstad NFSM ratios
biomass potential | NO5_Wood | Base | 2040 | 1945315.8445 | MWh/yr | [5] + Jåstad NFSM ratios
biomass potential | SE1_Wood | Base | 2040 | 21093891.3741 | MWh/yr | [4] + [5]
biomass potential | SE2_Wood | Base | 2040 | 42852841.9993 | MWh/yr | [4] + [5]
biomass potential | SE3_Wood | Base | 2040 | 77751713.1438 | MWh/yr | [4] + [5]
biomass potential | SE4_Wood | Base | 2040 | 29646553.4828 | MWh/yr | [4] + [5]
biomass potential | DK1_Straw | Base | 2050 | 24799566.8379 | MWh/yr | [4] + [5]
biomass potential | DK2_Straw | Base | 2050 | 7700433.1621 | MWh/yr | [4] + [5]
biomass potential | NO1_Straw | Base | 2050 | 3428406.0359 | MWh/yr | [5] + Jåstad NFSM ratios
biomass potential | NO2_Straw | Base | 2050 | 1078360.1117 | MWh/yr | [5] + Jåstad NFSM ratios
biomass potential | NO3_Straw | Base | 2050 | 628080.2353 | MWh/yr | [5] + Jåstad NFSM ratios
biomass potential | NO4_Straw | Base | 2050 | 261260.7573 | MWh/yr | [5] + Jåstad NFSM ratios
biomass potential | NO5_Straw | Base | 2050 | 283892.8598 | MWh/yr | [5] + Jåstad NFSM ratios
biomass potential | SE1_Straw | Base | 2050 | 425739.4912 | MWh/yr | [4] + [5]
biomass potential | SE2_Straw | Base | 2050 | 948473.9763 | MWh/yr | [4] + [5]
biomass potential | SE3_Straw | Base | 2050 | 11383685.1532 | MWh/yr | [4] + [5]
biomass potential | SE4_Straw | Base | 2050 | 6791101.3794 | MWh/yr | [4] + [5]
biomass potential | DK1_Wood | Base | 2050 | 8273518.0391 | MWh/yr | [4] + [5]
biomass potential | DK2_Wood | Base | 2050 | 3393481.9609 | MWh/yr | [4] + [5]
biomass potential | NO1_Wood | Base | 2050 | 23492428.0496 | MWh/yr | [5] + Jåstad NFSM ratios
biomass potential | NO2_Wood | Base | 2050 | 7389234.8431 | MWh/yr | [5] + Jåstad NFSM ratios
biomass potential | NO3_Wood | Base | 2050 | 4303787.1197 | MWh/yr | [5] + Jåstad NFSM ratios
biomass potential | NO4_Wood | Base | 2050 | 1790234.1432 | MWh/yr | [5] + Jåstad NFSM ratios
biomass potential | NO5_Wood | Base | 2050 | 1945315.8445 | MWh/yr | [5] + Jåstad NFSM ratios
biomass potential | SE1_Wood | Base | 2050 | 21093891.3741 | MWh/yr | [4] + [5]
biomass potential | SE2_Wood | Base | 2050 | 42852841.9993 | MWh/yr | [4] + [5]
biomass potential | SE3_Wood | Base | 2050 | 77751713.1438 | MWh/yr | [4] + [5]
biomass potential | SE4_Wood | Base | 2050 | 29646553.4828 | MWh/yr | [4] + [5]
biomass potential | DK1_Straw | 25%LowBio | 2030 | 18599675.1285 | MWh/yr | [4] + [5]
biomass potential | DK2_Straw | 25%LowBio | 2030 | 5775324.8715 | MWh/yr | [4] + [5]
biomass potential | NO1_Straw | 25%LowBio | 2030 | 2571304.5269 | MWh/yr | [5] + Jåstad NFSM ratios
biomass potential | NO2_Straw | 25%LowBio | 2030 | 808770.0838 | MWh/yr | [5] + Jåstad NFSM ratios
biomass potential | NO3_Straw | 25%LowBio | 2030 | 471060.1765 | MWh/yr | [5] + Jåstad NFSM ratios
biomass potential | NO4_Straw | 25%LowBio | 2030 | 195945.5679 | MWh/yr | [5] + Jåstad NFSM ratios
biomass potential | NO5_Straw | 25%LowBio | 2030 | 212919.6449 | MWh/yr | [5] + Jåstad NFSM ratios
biomass potential | SE1_Straw | 25%LowBio | 2030 | 319304.6184 | MWh/yr | [4] + [5]
biomass potential | SE2_Straw | 25%LowBio | 2030 | 711355.4822 | MWh/yr | [4] + [5]
biomass potential | SE3_Straw | 25%LowBio | 2030 | 8537763.8649 | MWh/yr | [4] + [5]
biomass potential | SE4_Straw | 25%LowBio | 2030 | 5093326.0345 | MWh/yr | [4] + [5]
biomass potential | DK1_Wood | 25%LowBio | 2030 | 6205138.5293 | MWh/yr | [4] + [5]
biomass potential | DK2_Wood | 25%LowBio | 2030 | 2545111.4707 | MWh/yr | [4] + [5]
biomass potential | NO1_Wood | 25%LowBio | 2030 | 17619321.0372 | MWh/yr | [5] + Jåstad NFSM ratios
biomass potential | NO2_Wood | 25%LowBio | 2030 | 5541926.1323 | MWh/yr | [5] + Jåstad NFSM ratios
biomass potential | NO3_Wood | 25%LowBio | 2030 | 3227840.3397 | MWh/yr | [5] + Jåstad NFSM ratios
biomass potential | NO4_Wood | 25%LowBio | 2030 | 1342675.6074 | MWh/yr | [5] + Jåstad NFSM ratios
biomass potential | NO5_Wood | 25%LowBio | 2030 | 1458986.8834 | MWh/yr | [5] + Jåstad NFSM ratios
biomass potential | SE1_Wood | 25%LowBio | 2030 | 15820418.5306 | MWh/yr | [4] + [5]
biomass potential | SE2_Wood | 25%LowBio | 2030 | 32139631.4995 | MWh/yr | [4] + [5]
biomass potential | SE3_Wood | 25%LowBio | 2030 | 58313784.8578 | MWh/yr | [4] + [5]
biomass potential | SE4_Wood | 25%LowBio | 2030 | 22234915.1121 | MWh/yr | [4] + [5]
biomass potential | DK1_Straw | 25%LowBio | 2040 | 18599675.1285 | MWh/yr | [4] + [5]
biomass potential | DK2_Straw | 25%LowBio | 2040 | 5775324.8715 | MWh/yr | [4] + [5]
biomass potential | NO1_Straw | 25%LowBio | 2040 | 2571304.5269 | MWh/yr | [5] + Jåstad NFSM ratios
biomass potential | NO2_Straw | 25%LowBio | 2040 | 808770.0838 | MWh/yr | [5] + Jåstad NFSM ratios
biomass potential | NO3_Straw | 25%LowBio | 2040 | 471060.1765 | MWh/yr | [5] + Jåstad NFSM ratios
biomass potential | NO4_Straw | 25%LowBio | 2040 | 195945.5679 | MWh/yr | [5] + Jåstad NFSM ratios
biomass potential | NO5_Straw | 25%LowBio | 2040 | 212919.6449 | MWh/yr | [5] + Jåstad NFSM ratios
biomass potential | SE1_Straw | 25%LowBio | 2040 | 319304.6184 | MWh/yr | [4] + [5]
biomass potential | SE2_Straw | 25%LowBio | 2040 | 711355.4822 | MWh/yr | [4] + [5]
biomass potential | SE3_Straw | 25%LowBio | 2040 | 8537763.8649 | MWh/yr | [4] + [5]
biomass potential | SE4_Straw | 25%LowBio | 2040 | 5093326.0345 | MWh/yr | [4] + [5]
biomass potential | DK1_Wood | 25%LowBio | 2040 | 6205138.5293 | MWh/yr | [4] + [5]
biomass potential | DK2_Wood | 25%LowBio | 2040 | 2545111.4707 | MWh/yr | [4] + [5]
biomass potential | NO1_Wood | 25%LowBio | 2040 | 17619321.0372 | MWh/yr | [5] + Jåstad NFSM ratios
biomass potential | NO2_Wood | 25%LowBio | 2040 | 5541926.1323 | MWh/yr | [5] + Jåstad NFSM ratios
biomass potential | NO3_Wood | 25%LowBio | 2040 | 3227840.3397 | MWh/yr | [5] + Jåstad NFSM ratios
biomass potential | NO4_Wood | 25%LowBio | 2040 | 1342675.6074 | MWh/yr | [5] + Jåstad NFSM ratios
biomass potential | NO5_Wood | 25%LowBio | 2040 | 1458986.8834 | MWh/yr | [5] + Jåstad NFSM ratios
biomass potential | SE1_Wood | 25%LowBio | 2040 | 15820418.5306 | MWh/yr | [4] + [5]
biomass potential | SE2_Wood | 25%LowBio | 2040 | 32139631.4995 | MWh/yr | [4] + [5]
biomass potential | SE3_Wood | 25%LowBio | 2040 | 58313784.8578 | MWh/yr | [4] + [5]
biomass potential | SE4_Wood | 25%LowBio | 2040 | 22234915.1121 | MWh/yr | [4] + [5]
biomass potential | DK1_Straw | 25%LowBio | 2050 | 18599675.1285 | MWh/yr | [4] + [5]
biomass potential | DK2_Straw | 25%LowBio | 2050 | 5775324.8715 | MWh/yr | [4] + [5]
biomass potential | NO1_Straw | 25%LowBio | 2050 | 2571304.5269 | MWh/yr | [5] + Jåstad NFSM ratios
biomass potential | NO2_Straw | 25%LowBio | 2050 | 808770.0838 | MWh/yr | [5] + Jåstad NFSM ratios
biomass potential | NO3_Straw | 25%LowBio | 2050 | 471060.1765 | MWh/yr | [5] + Jåstad NFSM ratios
biomass potential | NO4_Straw | 25%LowBio | 2050 | 195945.5679 | MWh/yr | [5] + Jåstad NFSM ratios
biomass potential | NO5_Straw | 25%LowBio | 2050 | 212919.6449 | MWh/yr | [5] + Jåstad NFSM ratios
biomass potential | SE1_Straw | 25%LowBio | 2050 | 319304.6184 | MWh/yr | [4] + [5]
biomass potential | SE2_Straw | 25%LowBio | 2050 | 711355.4822 | MWh/yr | [4] + [5]
biomass potential | SE3_Straw | 25%LowBio | 2050 | 8537763.8649 | MWh/yr | [4] + [5]
biomass potential | SE4_Straw | 25%LowBio | 2050 | 5093326.0345 | MWh/yr | [4] + [5]
biomass potential | DK1_Wood | 25%LowBio | 2050 | 6205138.5293 | MWh/yr | [4] + [5]
biomass potential | DK2_Wood | 25%LowBio | 2050 | 2545111.4707 | MWh/yr | [4] + [5]
biomass potential | NO1_Wood | 25%LowBio | 2050 | 17619321.0372 | MWh/yr | [5] + Jåstad NFSM ratios
biomass potential | NO2_Wood | 25%LowBio | 2050 | 5541926.1323 | MWh/yr | [5] + Jåstad NFSM ratios
biomass potential | NO3_Wood | 25%LowBio | 2050 | 3227840.3397 | MWh/yr | [5] + Jåstad NFSM ratios
biomass potential | NO4_Wood | 25%LowBio | 2050 | 1342675.6074 | MWh/yr | [5] + Jåstad NFSM ratios
biomass potential | NO5_Wood | 25%LowBio | 2050 | 1458986.8834 | MWh/yr | [5] + Jåstad NFSM ratios
biomass potential | SE1_Wood | 25%LowBio | 2050 | 15820418.5306 | MWh/yr | [4] + [5]
biomass potential | SE2_Wood | 25%LowBio | 2050 | 32139631.4995 | MWh/yr | [4] + [5]
biomass potential | SE3_Wood | 25%LowBio | 2050 | 58313784.8578 | MWh/yr | [4] + [5]
biomass potential | SE4_Wood | 25%LowBio | 2050 | 22234915.1121 | MWh/yr | [4] + [5]
biomass potential | DK1_Straw | 75%LowBio | 2030 | 6199891.7095 | MWh/yr | [4] + [5]
biomass potential | DK2_Straw | 75%LowBio | 2030 | 1925108.2905 | MWh/yr | [4] + [5]
biomass potential | NO1_Straw | 75%LowBio | 2030 | 857101.509 | MWh/yr | [5] + Jåstad NFSM ratios
biomass potential | NO2_Straw | 75%LowBio | 2030 | 269590.0279 | MWh/yr | [5] + Jåstad NFSM ratios
biomass potential | NO3_Straw | 75%LowBio | 2030 | 157020.0588 | MWh/yr | [5] + Jåstad NFSM ratios
biomass potential | NO4_Straw | 75%LowBio | 2030 | 65315.1893 | MWh/yr | [5] + Jåstad NFSM ratios
biomass potential | NO5_Straw | 75%LowBio | 2030 | 70973.215 | MWh/yr | [5] + Jåstad NFSM ratios
biomass potential | SE1_Straw | 75%LowBio | 2030 | 106434.8728 | MWh/yr | [4] + [5]
biomass potential | SE2_Straw | 75%LowBio | 2030 | 237118.4941 | MWh/yr | [4] + [5]
biomass potential | SE3_Straw | 75%LowBio | 2030 | 2845921.2883 | MWh/yr | [4] + [5]
biomass potential | SE4_Straw | 75%LowBio | 2030 | 1697775.3448 | MWh/yr | [4] + [5]
biomass potential | DK1_Wood | 75%LowBio | 2030 | 2068379.5098 | MWh/yr | [4] + [5]
biomass potential | DK2_Wood | 75%LowBio | 2030 | 848370.4902 | MWh/yr | [4] + [5]
biomass potential | NO1_Wood | 75%LowBio | 2030 | 5873107.0124 | MWh/yr | [5] + Jåstad NFSM ratios
biomass potential | NO2_Wood | 75%LowBio | 2030 | 1847308.7108 | MWh/yr | [5] + Jåstad NFSM ratios
biomass potential | NO3_Wood | 75%LowBio | 2030 | 1075946.7799 | MWh/yr | [5] + Jåstad NFSM ratios
biomass potential | NO4_Wood | 75%LowBio | 2030 | 447558.5358 | MWh/yr | [5] + Jåstad NFSM ratios
biomass potential | NO5_Wood | 75%LowBio | 2030 | 486328.9611 | MWh/yr | [5] + Jåstad NFSM ratios
biomass potential | SE1_Wood | 75%LowBio | 2030 | 5273472.8435 | MWh/yr | [4] + [5]
biomass potential | SE2_Wood | 75%LowBio | 2030 | 10713210.4998 | MWh/yr | [4] + [5]
biomass potential | SE3_Wood | 75%LowBio | 2030 | 19437928.2859 | MWh/yr | [4] + [5]
biomass potential | SE4_Wood | 75%LowBio | 2030 | 7411638.3707 | MWh/yr | [4] + [5]
biomass potential | DK1_Straw | 75%LowBio | 2040 | 6199891.7095 | MWh/yr | [4] + [5]
biomass potential | DK2_Straw | 75%LowBio | 2040 | 1925108.2905 | MWh/yr | [4] + [5]
biomass potential | NO1_Straw | 75%LowBio | 2040 | 857101.509 | MWh/yr | [5] + Jåstad NFSM ratios
biomass potential | NO2_Straw | 75%LowBio | 2040 | 269590.0279 | MWh/yr | [5] + Jåstad NFSM ratios
biomass potential | NO3_Straw | 75%LowBio | 2040 | 157020.0588 | MWh/yr | [5] + Jåstad NFSM ratios
biomass potential | NO4_Straw | 75%LowBio | 2040 | 65315.1893 | MWh/yr | [5] + Jåstad NFSM ratios
biomass potential | NO5_Straw | 75%LowBio | 2040 | 70973.215 | MWh/yr | [5] + Jåstad NFSM ratios
biomass potential | SE1_Straw | 75%LowBio | 2040 | 106434.8728 | MWh/yr | [4] + [5]
biomass potential | SE2_Straw | 75%LowBio | 2040 | 237118.4941 | MWh/yr | [4] + [5]
biomass potential | SE3_Straw | 75%LowBio | 2040 | 2845921.2883 | MWh/yr | [4] + [5]
biomass potential | SE4_Straw | 75%LowBio | 2040 | 1697775.3448 | MWh/yr | [4] + [5]
biomass potential | DK1_Wood | 75%LowBio | 2040 | 2068379.5098 | MWh/yr | [4] + [5]
biomass potential | DK2_Wood | 75%LowBio | 2040 | 848370.4902 | MWh/yr | [4] + [5]
biomass potential | NO1_Wood | 75%LowBio | 2040 | 5873107.0124 | MWh/yr | [5] + Jåstad NFSM ratios
biomass potential | NO2_Wood | 75%LowBio | 2040 | 1847308.7108 | MWh/yr | [5] + Jåstad NFSM ratios
biomass potential | NO3_Wood | 75%LowBio | 2040 | 1075946.7799 | MWh/yr | [5] + Jåstad NFSM ratios
biomass potential | NO4_Wood | 75%LowBio | 2040 | 447558.5358 | MWh/yr | [5] + Jåstad NFSM ratios
biomass potential | NO5_Wood | 75%LowBio | 2040 | 486328.9611 | MWh/yr | [5] + Jåstad NFSM ratios
biomass potential | SE1_Wood | 75%LowBio | 2040 | 5273472.8435 | MWh/yr | [4] + [5]
biomass potential | SE2_Wood | 75%LowBio | 2040 | 10713210.4998 | MWh/yr | [4] + [5]
biomass potential | SE3_Wood | 75%LowBio | 2040 | 19437928.2859 | MWh/yr | [4] + [5]
biomass potential | SE4_Wood | 75%LowBio | 2040 | 7411638.3707 | MWh/yr | [4] + [5]
biomass potential | DK1_Straw | 75%LowBio | 2050 | 6199891.7095 | MWh/yr | [4] + [5]
biomass potential | DK2_Straw | 75%LowBio | 2050 | 1925108.2905 | MWh/yr | [4] + [5]
biomass potential | NO1_Straw | 75%LowBio | 2050 | 857101.509 | MWh/yr | [5] + Jåstad NFSM ratios
biomass potential | NO2_Straw | 75%LowBio | 2050 | 269590.0279 | MWh/yr | [5] + Jåstad NFSM ratios
biomass potential | NO3_Straw | 75%LowBio | 2050 | 157020.0588 | MWh/yr | [5] + Jåstad NFSM ratios
biomass potential | NO4_Straw | 75%LowBio | 2050 | 65315.1893 | MWh/yr | [5] + Jåstad NFSM ratios
biomass potential | NO5_Straw | 75%LowBio | 2050 | 70973.215 | MWh/yr | [5] + Jåstad NFSM ratios
biomass potential | SE1_Straw | 75%LowBio | 2050 | 106434.8728 | MWh/yr | [4] + [5]
biomass potential | SE2_Straw | 75%LowBio | 2050 | 237118.4941 | MWh/yr | [4] + [5]
biomass potential | SE3_Straw | 75%LowBio | 2050 | 2845921.2883 | MWh/yr | [4] + [5]
biomass potential | SE4_Straw | 75%LowBio | 2050 | 1697775.3448 | MWh/yr | [4] + [5]
biomass potential | DK1_Wood | 75%LowBio | 2050 | 2068379.5098 | MWh/yr | [4] + [5]
biomass potential | DK2_Wood | 75%LowBio | 2050 | 848370.4902 | MWh/yr | [4] + [5]
biomass potential | NO1_Wood | 75%LowBio | 2050 | 5873107.0124 | MWh/yr | [5] + Jåstad NFSM ratios
biomass potential | NO2_Wood | 75%LowBio | 2050 | 1847308.7108 | MWh/yr | [5] + Jåstad NFSM ratios
biomass potential | NO3_Wood | 75%LowBio | 2050 | 1075946.7799 | MWh/yr | [5] + Jåstad NFSM ratios
biomass potential | NO4_Wood | 75%LowBio | 2050 | 447558.5358 | MWh/yr | [5] + Jåstad NFSM ratios
biomass potential | NO5_Wood | 75%LowBio | 2050 | 486328.9611 | MWh/yr | [5] + Jåstad NFSM ratios
biomass potential | SE1_Wood | 75%LowBio | 2050 | 5273472.8435 | MWh/yr | [4] + [5]
biomass potential | SE2_Wood | 75%LowBio | 2050 | 10713210.4998 | MWh/yr | [4] + [5]
biomass potential | SE3_Wood | 75%LowBio | 2050 | 19437928.2859 | MWh/yr | [4] + [5]
biomass potential | SE4_Wood | 75%LowBio | 2050 | 7411638.3707 | MWh/yr | [4] + [5]

## SOEC_Breakthrough
category | parameter | scenario | index | value | unit | source
CAPEX | Electrolyser_SOEC | SOEC_Breakthrough | 2030 | 1901000 | EURO15/MW | [6], nr. 86, 1 MW SOEC, corrected to H2 output capacity
CAPEX | Electrolyser_SOEC | SOEC_Breakthrough | 2050 | 511695.9064 | EURO15/MW | [6], nr. 86, 1 MW SOEC, corrected to H2 output capacity
Fixed OM | Electrolyser_SOEC | SOEC_Breakthrough | 2030 | 228120 | EURO15/MW | [6], nr. 86, 1 MW SOEC, corrected to H2 output capacity
Fixed OM | Electrolyser_SOEC | SOEC_Breakthrough | 2050 | 59847.4744 | EURO15/MW | [6], nr. 86, 1 MW SOEC, corrected to H2 output capacity
Lifetime | Electrolyser_SOEC | SOEC_Breakthrough | 2030 | 20 | yr | [6], nr. 86, 1 MW SOEC
Lifetime | Electrolyser_SOEC | SOEC_Breakthrough | 2050 | 20 | yr | [6], nr. 86, 1 MW SOEC

## Sources
[1] | OptiFlow raw input
[2] | Lester, M. S., Bramstoft, R., & Münster, M. (2020). Analysis on Electrofuels in Future Energy Systems: A 2050 Case Study. Energy, 199, 117408. https://doi.org/10.1016/j.energy.2020.117408
[3] | "Hydrogen demand" sheet in EI_Data.xlsx
[4] | S2Biom sheet in biomass availability excel from Sara
[5] | Nordic Energy Research. (2019). Potential for Bioenergy in the Nordics. January.
[6] | Danish Energy Agency. (2021). Technology Data for Renewable Fuels. 1–259.
[7] | Bramstoft, R., Pizarro-Alonso, A., Jensen, I. G., Ravn, H., & Münster, M. (2020). Modelling of renewable gas and renewable liquid fuels in future integrated energy systems. Applied Energy, 268(October 2019), 114869. https://doi.org/10.1016/j.apenergy.2020.114869
[8] | Danish Energy Agency. (2021). Technology Data for Carbon Capture, Transport and Storage. 1–151.
[9] | EI_data.xlsx
[10] | Danish Energy Agency. (2020). Technology Data for Energy Storage (Vol. 44, Issue 8). https://doi.org/10.1088/1751-8113/44/8/085201
[11] | Nordic Energy Research Technology Catalogue
[12] |  | https://www.cement-co2-protocol.org/v3/Content/Internet_Manual/constants.htm
[13] |  | https://www.epa.gov/sites/default/files/2015-07/documents/emission-factors_2014.pdf
[14] | Entso-E. (2011). ENTSO-E Overview of transmission tariffs in Europe. In Network (Issue June).
[15] | Energistyrelsen. (2022). Samfundsøkonomiske beregningsforudsætninger for energipriser og emissioner.
[16] | Nami, H., Butera, G., Campion, N., Frandsen, H. L., & Hendriksen, P. V. (2021). MarE-fuel: Energy efficiencies in synthesising green fuels and their expected cost.
[17] | https://energy.nl/wp-content/uploads/steam-methane-reforming-smr-for-hydrogen-production-1-5.pdf
[18] | Wang, A., Jens, J., Mavins, D., Moultak, M., Schimmel, M., Van Der Leun, K., Peters, D., & Buseman, M. (2021). Analysing future demand, supply, and transport of hydrogen. European Hydrogen Backbone, June. https://transparency.entsog.eu/
[19] | Olje- og energidepartementet, & Klima- og miljødepartementet. (2020). Regjeringens hydrogenstrategi. 56. https://www.regjeringen.no/contentassets/8ffd54808d7e42e8bce81340b13b6b7d/regjeringens-hydrogenstrategi.pdf
[20] | Evald, A., Hu, G., & Hansen, M. T. (2013). Technology data for advanced bioenergy fuels. Study performed for Danish Energy Agency,. https://ens.dk/sites/ens.dk/files/Analyser/technology_data_for_advanced_bioenergy_fuels.pdf
[21] | Koivisto, M., Gea-Bermúdez, J., & Sørensen, P. (2020). North Sea offshore grid development: Combined optimisation of grid and generation investments towards 2050. IET Renewable Power Generation, 14(8), 1259–1267. https://doi.org/10.1049/iet-rpg.2019.0693
[22] | See H2 Grid data
[23] | Danish Energy Agency. (2016). Technology Data for Generation of Electricity and District Heating
Checked Tech | Status
TG-FT | done, costs from [6], efficiencies (jet fuel mode) from [7], jet fuel capacity out
TG-MeOH | done, capacity MeOH out
AmmoniaSynth | done, capacity out
SOEC | done, assumed 100% el input, corrected for capacity out
AEC | done, assumed 100% el input, corrected for capacity out
eFT | done, capacity diesel out
CCU_PS | done, capacity tCO2 out
CCU_DAC | done, capacity tCO2 out
H2_STO_LAR | done
H2_STO_SMA | done
TG-FT-H2 | done, costs from [6], efficiencies (jet fuel mode) from [7], jet fuel capacity out
eMeOH | done
CO2_STO | done, but consider inserting capacity for compressor (only tCO2 capacity now, no tCO2/h)